## ComplianceStatusDetailsGroupByA
Compliance Status | [5 empty] | Sunwest Aviation Ltd.
Template: KA A/100; Aircraft: AVI; Group By: Component Include: Performed, Terminated | [13 empty] | Printed: 2019-11-06 18:52
AVI |  | Registration: |  | C-GAVI |  |  |  |  | Last Log: |  | Log: 500 Vol/Page: 11/3415 Date: 2019-05-30
|  | Make / Model: |  | Beechcraft / A100 |  |  |  |  | Current Values: |  | 25507.30 Hours, 24530.00 Cycles
|  | Serial Number: |  | B201
| Task / Check |  | Position Path |  |  |  |  | ATA |  | Performed |  |  | Interval |  |  | Next Due |  |  | Remaining |  | Status
| AD CF81-25R6 AND SIRM | [8 empty] | 2018-03-15 | [10 empty] | Overdue
| All NDT/visual inspection sites necessary | [6 empty] | Line |  | 2018-03-15 |  | 1Y |  |  | 2019-03-15 |  |  | -236 |  | Days
[8 empty] | Block |  | 24723.00 |  | 1000.00 |  |  | 25723.00 |  |  | 215.70 |  | Hours
| M1-4 |  | Phase: Phase 1 | [6 empty] | 2018-07-14 | [10 empty] | Scheduled
| Phase inspection program | [6 empty] | Line |  | 2018-07-14 |  | 24M |  |  | 2020-07-13 |  |  | 250 |  | Days
[8 empty] | Phased |  | 25015.20 |  | 800.00 |  |  | 25794.60 |  |  | 287.30 |  | Hours
| M1-4 |  | Phase: Phase 2 | [6 empty] | 2018-09-29 | [10 empty] | Scheduled
| Phase inspection program | [6 empty] | Line |  | 2018-09-29 |  | 24M |  |  | 2020-09-28 |  |  | 327 |  | Days
[8 empty] | Phased |  | 25194.60 |  | 800.00 |  |  | 25994.60 |  |  | 487.30 |  | Hours
| M1-4 |  | Phase: Phase 3 | [6 empty] | 2018-11-12 | [10 empty] | Scheduled
| Phase inspection program | [6 empty] | Line |  | 2018-11-12 |  | 24M |  |  | 2020-11-11 |  |  | 371 |  | Days
[8 empty] | Phased |  | 25400.40 |  | 800.00 |  |  | 26194.60 |  |  | 687.30 |  | Hours
| M1-4 |  | Phase: Phase 4 | [6 empty] | 2018-04-25 | [10 empty] | Scheduled
| Phase inspection program | [6 empty] | Line |  | 2018-04-25 |  | 24M |  |  | 2020-04-24 |  |  | 170 |  | Days
[8 empty] | Phased |  | 24806.50 |  | 800.00 |  |  | 25594.60 |  |  | 87.30 |  | Hours
| O5 |  | 000 - Airframe: INSP |  |  |  |  | 05-11-00 |  | 2014-06-25 | [10 empty] | Overdue
| Replace flammable liquid carrying hoses | [6 empty] | Base |  | 2014-06-25 |  | 60M |  |  | 2019-06-25 |  |  | -134 |  | Days
Airframe
| S1 SI3/13 |  | 500 - Left Wing: INSP |  |  |  |  | 05-20-00 |  | 2017-04-05 | [10 empty] | Overdue
| Inspect (Nacelle) Fuel Cell and Probe | [6 empty] | Base |  | 2017-04-05 |  | 30M |  |  | 2019-06-25 |  |  | -134 |  | Days
| Documents: BE100 AMM REV A32, BE100 AMM REV A32 | [6 empty] | Airframe |  | 23760.40 |  | 2400.00 |  |  | 26160.40 |  |  | 653.10 |  | Hours
| S1 SI3/13 |  | 600 - Right Wing: INSP |  |  |  |  | 05-20-00 |  | 2017-04-05 | [10 empty] | Overdue
| Inspect (Nacelle) Fuel Cell and Probe | [6 empty] | Base |  | 2017-04-05 |  | 30M |  |  | 2019-06-25 |  |  | -134 |  | Days
| Documents: BE100 AMM REV A32, BE100 AMM REV A32 | [6 empty] | Airframe |  | 23760.40 |  | 2400.00 |  |  | 26160.40 |  |  | 653.10 |  | Hours
| S12 SI41 |  | 000 - Airframe: INSP |  |  |  |  | 05-20-00 |  | 2016-12-19 | [10 empty] | Scheduled
| FUSELAGE INSPECTION - Perform inspection as outlined in Chapter 53 | [6 empty] | Base |  | 22599.00 |  | 3000.00 |  |  | 25599.00 |  |  | 1069.00 |  | Cycles
| Documents: BE100 AMM REV A32 | [6 empty] | Airframe
| S14 SI44 |  | 000 - Airframe: INSP |  |  |  |  | 05-20-00 |  | 2018-07-15 | [10 empty] | Scheduled
| Skin, Exterior Airframe | [6 empty] | Base |  | 24076.00 |  | 1000.00 |  |  | 25064.00 |  |  | 534.00 |  | Cycles
| Documents: BE100 AMM REV A32 | [6 empty] | Airframe
www.winair.ca | [6 empty] | Page 1 of | [14 empty] | 23
Compliance Status | [5 empty] | Sunwest Aviation Ltd.
Template: KA A/100; Aircraft: AVI; Group By: Component Include: Performed, Terminated | [13 empty] | Printed: 2019-11-06 18:52
| Task / Check |  | Position Path |  |  |  |  | ATA |  | Performed |  |  | Interval |  |  | Next Due |  |  | Remaining |  | Status
| LUBE 1220-5301 |  | 000 - Airframe: INSP |  |  |  |  | 12-20-00 |  | 2018-11-12 | [10 empty] | Scheduled
| 200 hour lube items | [6 empty] | Line |  | 25400.40 |  | 400.00 |  |  | 25800.40 |  |  | 293.10 |  | Hours
Airframe
| LUBE 1220-5302 |  | 000 - Airframe: INSP |  |  |  |  | 12-20-00 |  | 2018-04-25 |  |  |  | WO-Task: |  |  | 170010-43 |  |  |  | Scheduled
| 200&400 Hour lube items | [6 empty] | Line |  | 24806.50 |  | 400.00 |  |  | 25606.50 |  |  | 99.20 |  | Hours
Airframe
| LUBE 1220-5303 |  | 000 - Airframe: INSP |  |  |  |  | 12-20-00 |  | 2018-09-29 | [10 empty] | Overdue
| 600HR, 800HR, and 6 month lube items | [6 empty] | Line |  | 2018-09-29 |  | 6M |  |  | 2019-03-30 |  |  | -221 |  | Days
[8 empty] | Airframe |  | 25194.60 |  | 600.00 |  |  | 25812.40 |  |  | 305.10 |  | Hours
| LUBE 1220-5304 |  | 000 - Airframe: INSP |  |  |  |  | 12-20-00 |  | 2018-04-25 |  |  |  | WO-Task: |  |  | 170010-44 |  |  |  | Overdue
| 1200HR and annual lube items | [6 empty] | Line |  | 2018-04-25 |  | 1Y |  |  | 2019-04-17 |  |  | -203 |  | Days
[8 empty] | Airframe |  | 24806.50 |  | 1200.00 |  |  | 26006.50 |  |  | 499.20 |  | Hours
| LUBE 1220-5305 |  | 000 - Airframe: INSP |  |  |  |  | 12-20-00 |  | 2018-11-12 | [10 empty] | Scheduled
| Lube schedule - 1000CY/30mo items | [6 empty] | Line |  | 2018-11-12 |  | 30M |  |  | 2021-05-13 |  |  | 554 |  | Days
[8 empty] | Airframe |  | 24439.00 |  | 1000.00 |  |  | 25439.00 |  |  | 909.00 |  | Cycles
| M11 |  | 000 - Airframe: INSP |  |  |  |  | 25-00-00 |  | 2018-06-22 | [10 empty] | Overdue
| Re-weigh cockpit and cabin fire extinguishers | [6 empty] | Line |  | 2018-06-22 |  | 12M |  |  | 2019-06-22 |  |  | -137 |  | Days
| Documents: MSA REV 2 | [6 empty] | Airframe
| M12 |  | 000 - Airframe: INSP |  |  |  |  | 25-00-00 |  | 2018-06-22 | [10 empty] | Overdue
| Fire Extinguisher Hydrostatic Test | [6 empty] | Base |  | 2018-06-22 |  | 12Y |  |  | 2019-06-30 |  |  | -129 |  | Days
| Documents: MSA REV 2 | [6 empty] | Airframe
| M15 |  | 000 - Airframe: INSP |  |  |  |  | 25-60-00 |  | 2018-11-12 | [10 empty] | Scheduled
| 100 Hour life port inspection (due every 220h) | [6 empty] | Line |  | 25400.40 |  | 220.00 |  |  | 25620.40 |  |  | 113.10 |  | Hours
Airframe
| M16-1 |  | 000 - Airframe: INSP |  |  |  |  | 25-60-00 |  | 2017-08-09 | [10 empty] | Scheduled
| LifePort High pressure gauge test | [6 empty] | Line |  | 2017-08-09 |  | 3Y |  |  | 2020-08-08 |  |  | 276 |  | Days
Airframe
| M16-2 |  | 000 - Airframe: INSP |  |  |  |  | 25-60-00 |  | 2018-11-12 | [10 empty] | Scheduled
| 500 Hour life port inspection | [6 empty] | Line |  | 25400.40 |  | 500.00 |  |  | 25900.40 |  |  | 393.10 |  | Hours
Airframe
| M16-3 |  | 000 - Airframe: INSP |  |  |  |  | 25-60-00 |  | 2019-04-15 | [10 empty] | Scheduled
| Hydrostat LifePort O2 bottles | [6 empty] | Line |  | 2019-04-15 |  | 5Y |  |  | 2024-04-14 |  |  | 1621 |  | Days
Airframe
www.winair.ca | [6 empty] | Page 2 of | [14 empty] | 23
Compliance Status | [5 empty] | Sunwest Aviation Ltd.
Template: KA A/100; Aircraft: AVI; Group By: Component Include: Performed, Terminated | [13 empty] | Printed: 2019-11-06 18:52
| Task / Check |  | Position Path |  |  |  |  | ATA |  | Performed |  |  | Interval |  |  | Next Due |  |  | Remaining |  | Status
| M9 M10 |  | 000 - Airframe: INSP |  |  |  |  | 25-60-00 |  | 2018-08-18 | [10 empty] | Overdue
| Inspect First Aid Kit and Survival Kit | [6 empty] | Line |  | 2018-08-18 |  | 12M |  |  | 2019-08-18 |  |  | -80 |  | Days
| Documents: MSA REV 2 | [6 empty] | Airframe
| S13 SI43 |  | 200 - Upper Fuselage: INSP |  |  |  |  | 27-00-00 |  | 2017-04-04 | [10 empty] | Scheduled
| FLIGHT CONTROL PULLEY BRACKETS AND CASTINGS | [6 empty] | Line |  | 22797.00 |  | 5000.00 |  |  | 27797.00 |  |  | 3267.00 |  | Cycles
Airframe
| SB 2145 |  | 300 - Empennage: AD |  |  |  |  | 27-30-00 |  | 2018-09-29 | [10 empty] | Scheduled
| Elevator Torque Tube Assy Inspection | [6 empty] | Base |  | 25194.60 |  | 1000.00 |  |  | 26194.60 |  |  | 687.30 |  | Hours
| Documents: 76-22-03 | [6 empty] | Airframe
| S15 SI45A |  | 000 - Airframe: INSP |  |  |  |  | 27-40-00 |  | 2018-01-30 |  |  |  | WO-Task: |  |  | 170010-23 |  |  |  | Scheduled
| Horizontal Stabilizer Trim Actuator | [6 empty] | Base |  | 24642.00 |  | 2100.00 |  |  | 26742.00 |  |  | 1234.70 |  | Hours
Airframe
| S16 SI45B |  | 000 - Airframe: INSP |  |  |  |  | 27-40-00 |  | 2018-11-12 | [10 empty] | Scheduled
| Inspect Horiz Stab Attach Points | [6 empty] | Line |  | 25400.40 |  | 300.00 |  |  | 25700.40 |  |  | 193.10 |  | Hours
Airframe
| S17 SI46 |  | 000 - Airframe: INSP |  |  |  |  | 31-00-00 |  | 2018-06-22 | [10 empty] | Overdue
| Test cabin altitude warning system | [6 empty] | Line |  | 2018-06-22 |  | 12M |  |  | 2019-06-22 |  |  | -137 |  | Days
| Documents: MSA REV 2 | [6 empty] | Airframe
| O3 |  | 700 - Landing Gear: INSP |  |  |  |  | 32-30-00 |  | 2015-06-04 | [10 empty] | Scheduled
| Overhaul Brake System Hoses (Exposed in Wheel Well) | [6 empty] | Line |  | 2015-06-04 |  | 5Y |  |  | 2020-06-03 |  |  | 210 |  | Days
| Documents: 05.11.00 | [6 empty] | Airframe
| S7 SI21 |  | 000 - Airframe: INSP |  |  |  |  | 33-00-00 |  | 2017-06-18 |  |  |  | WO-Task: |  |  | 160001-13 |  |  |  | Scheduled
| Inspect edge lighted panels | [6 empty] | Line |  | 2017-06-18 |  | 48M |  |  | 2021-06-18 |  |  | 590 |  | Days
[8 empty] | Airframe |  | 24037.80 |  | 2000.00 |  |  | 26037.80 |  |  | 530.50 |  | Hours
| GARMIN ICA 1 |  | 000 - Airframe: INSP |  |  |  |  | 34-00-00 | [12 empty] | Scheduled
| Equipment and antenna electrical bonding inspection | [6 empty] | Line |  |  |  | 10Y |  |  | 2027-04-01 |  |  | 2703 |  | Days
[8 empty] | Airframe |  |  |  | 2000.00 |  |  | 25760.40 |  |  | 253.10 |  | Hours
| GARMIN ICA 2 |  | 000 - Airframe: INSP |  |  |  |  | 34-00-00 |  | 2018-04-30 |  |  |  | WO-Task: |  |  | 170010-49 |  |  |  | Overdue
| Equipment and antenna visual inspection, GTX 33ES 24M test | [6 empty] | Line |  | 2018-04-30 |  | 12M |  |  | 2019-04-30 |  |  | -190 |  | Days
Airframe
| M13 |  | 000 - Airframe: INSP |  |  |  |  | 34-20-00 |  | 2018-11-12 | [10 empty] | Scheduled
| Calibrate Magnetic Compass | [6 empty] | Base |  | 2018-11-12 |  | 12M |  |  | 2019-11-12 |  |  | 6 |  | Days
| Documents: MSA REV 2 | [6 empty] | Airframe
www.winair.ca | [6 empty] | Page 3 of | [14 empty] | 23
Compliance Status | [5 empty] | Sunwest Aviation Ltd.
Template: KA A/100; Aircraft: AVI; Group By: Component Include: Performed, Terminated | [13 empty] | Printed: 2019-11-06 18:52
| Task / Check |  | Position Path |  |  |  |  | ATA |  | Performed |  |  | Interval |  |  | Next Due |  |  | Remaining |  | Status
| M14 |  | 000 - Airframe: INSP |  |  |  |  | 34-20-00 |  | 2019-05-30 | [10 empty] | Scheduled
| Recertify Encoding Altimeter, Pitot/Static, Calibrate Transponder | [6 empty] | Base |  | 2019-05-30 |  | 24M |  |  | 2021-03-31 |  |  | 511 |  | Days
| Documents: MSA REV 2 | [6 empty] | Airframe
| S13 |  | 000 - Airframe: INSP |  |  |  |  | 35-00-00 |  | 2014-06-25 | [10 empty] | Overdue
| Oxygen cylinder hydrostatic test | [6 empty] | Base |  | 2014-06-25 |  | 60M |  |  | 2019-06-25 |  |  | -134 |  | Days
Airframe
| O6 |  | 800 - Doors: INSP |  |  |  |  | 52-00-00 |  | 2016-08-22 | [10 empty] | Scheduled
| Replace cabin door latches, fwd & aft | [6 empty] | Line |  | 22115.00 |  | 5000.00 |  |  | 27115.00 |  |  | 2585.00 |  | Cycles
Airframe
| O7 |  | 800 - Doors: INSP |  |  |  |  | 52-00-00 |  | 2016-02-16 | [10 empty] | Scheduled
| Replace cabin door upper hook mechanism | [6 empty] | Line |  | 21636.00 |  | 10000.00 |  |  | 31636.00 |  |  | 7106.00 |  | Cycles
Airframe
| SI 50 |  | 300 - Empennage: INSP |  |  |  |  | 55-00-00 |  | 2018-01-30 |  |  |  | WO-Task: |  |  | 160001-45 |  |  |  | Scheduled
| Inspect vertical stabilizer | [6 empty] | Line |  | 24642.00 |  | 5000.00 |  |  | 29642.00 |  |  | 4134.70 |  | Hours
Airframe
| O8 |  | 300 - Empennage: INSP |  |  |  |  | 55-10-00 | [12 empty] | Scheduled
| Replace Horizontal Stabilizer | [6 empty] | Heavy |  |  |  | 38000.00 |  |  | 38000.00 |  |  | 12492.70 |  | Hours
Airframe
| SI 49 |  | 300 - Empennage: INSP |  |  |  |  | 55-10-00 |  | 2018-01-30 |  |  |  | WO-Task: |  |  | 160001-44 |  |  |  | Scheduled
| Inspect horizontal stabilizer | [6 empty] | Line |  | 24642.00 |  | 5000.00 |  |  | 29642.00 |  |  | 4134.70 |  | Hours
Airframe
| 57-16-01-11-01 |  | 500/600 - Wings: INSP |  |  |  |  | 57-00-00 |  | 2018-03-15 |  |  |  | WO-Task: |  |  | 170010-31 |  |  |  | Scheduled
| Inspect Nacelle Splice Plates | [6 empty] | Base |  | 24723.00 |  | 1000.00 |  |  | 25723.00 |  |  | 215.70 |  | Hours
| Documents: BE100 SIRM REV C11 | [6 empty] | Airframe
| 57-16-01-11-02 |  | 500/600 - Wings: INSP |  |  |  |  | 57-00-00 |  | 2008-07-07 | [10 empty] | Scheduled
| Replace Nacelle Splice Plates | [6 empty] | Base |  | 19987.40 |  | 20000.00 |  |  | 39987.40 |  |  | 14480.10 |  | Hours
| Documents: BE100 SIRM REV C11 | [6 empty] | Airframe
| AD 1981-25-R6-RT |  | 500/600 - Wings: AD |  |  |  |  | 57-00-00 |  | 2018-04-25 |  |  |  | WO-Task: |  |  | 170010-45 |  |  |  | Scheduled
| Re-torque wing bolts after AD 1981-25-R6 | [6 empty] | Line |  | 24806.50 |  | 1000.00 |  |  | 25606.50 |  |  | 99.20 |  | Hours
Airframe
| AD 1981-25-R6/A (AMOC) |  | 500/600 - Wings: AD |  |  |  |  | 57-00-00 |  | 2018-03-15 |  |  |  | WO-Task: |  |  | 170010-32 |  |  |  | Overdue
| NDT/inspect sites 1-8 in SIRM, email results to ad-cn@tc.gc.ca | [6 empty] | Base |  | 2018-03-15 |  | 12M |  |  | 2019-03-15 |  |  | -236 |  | Days
| Documents: CF 1981-25-R6 | [6 empty] | Airframe |  | 24723.00 |  | 1000.00 |  |  | 25723.00 |  |  | 215.70 |  | Hours
www.winair.ca | [6 empty] | Page 4 of | [14 empty] | 23
Compliance Status | [5 empty] | Sunwest Aviation Ltd.
Template: KA A/100; Aircraft: AVI; Group By: Component Include: Performed, Terminated | [13 empty] | Printed: 2019-11-06 18:52
| Task / Check |  | Position Path |  |  |  |  | ATA |  | Performed |  |  | Interval |  |  | Next Due |  |  | Remaining |  | Status
| AD 1981-25-R6/A (AMOC) EX |  | 500/600 - Wings: AD |  |  |  |  | 57-00-00 |  | 2017-08-18 | [10 empty] | Overdue
| Re-apply for AMOC | [6 empty] | Line |  | 2017-08-18 |  | 2Y |  |  | 2019-08-18 |  |  | -80 |  | Days
[8 empty] | Airframe |  | 24292.20 |  | 2000.00 |  |  | 26292.20 |  |  | 784.90 |  | Hours
| O10 |  | 600 - Right Wing: INSP |  |  |  |  | 57-00-00 |  | 2011-04-08 | [10 empty] | Scheduled
| Replace Wing Attach Bolts and Nuts | [6 empty] | Base |  | 2011-04-08 |  | 15Y |  |  | 2026-04-07 |  |  | 2344 |  | Days
| Documents: BE100 SIRM REV C11 | [6 empty] | Airframe |  | 21308.20 |  | 15000.00 |  |  | 36308.20 |  |  | 10800.90 |  | Hours
| O10 |  | 500 - Left Wing: INSP |  |  |  |  | 57-00-00 |  | 2008-01-22 | [10 empty] | Scheduled
| Replace Wing Attach Bolts and Nuts | [6 empty] | Base |  | 2008-01-22 |  | 15Y |  |  | 2023-01-21 |  |  | 1172 |  | Days
| Documents: BE100 SIRM REV C11 | [6 empty] | Airframe |  | 19745.50 |  | 15000.00 |  |  | 34745.50 |  |  | 9238.20 |  | Hours
| S22/ site 10 |  | 500/600 - Wings: INSP |  |  |  |  | 57-00-00 |  | 2018-03-15 |  |  |  | WO-Task: |  |  | 170010-30 |  |  |  | Scheduled
| LPI Wing attach bolts and nuts | [6 empty] | Base |  | 2018-03-15 |  | 3Y |  |  | 2021-03-14 |  |  | 494 |  | Days
| Documents: BE100 SIRM REV C11 | [6 empty] | Airframe |  | 24723.00 |  | 1000.00 |  |  | 25723.00 |  |  | 215.70 |  | Hours
| S23-1 |  | 500/600 - Wings: AD |  |  |  |  | 57-00-00 |  | 2018-03-15 |  |  |  | WO-Task: |  |  | 170010-33 |  |  |  | Scheduled
| NDT/Eddy current SIRM Sites 3-6, and 8 | [6 empty] | Base |  | 2018-03-15 |  | 3Y |  |  | 2021-03-14 |  |  | 494 |  | Days
| Documents: BE100 SIRM REV C11 | [6 empty] | Airframe |  | 24723.00 |  | 1000.00 |  |  | 25723.00 |  |  | 215.70 |  | Hours
| S23-2, SIRM site 7 |  | 500/600 - Wings: INSP |  |  |  |  | 57-00-00 |  | 2018-03-15 |  |  |  | WO-Task: |  |  | 170010-34 |  |  |  | Scheduled
| Visually inspect area under floor between the forward and aft spars | [6 empty] | Base |  | 2018-03-15 |  | 3Y |  |  | 2021-03-14 |  |  | 494 |  | Days
| Documents: BE100 SIRM REV C11 | [6 empty] | Airframe |  | 24723.00 |  | 1000.00 |  |  | 25723.00 |  |  | 215.70 |  | Hours
| S6 SI9/19 |  | 500/600 - Wings: INSP |  |  |  |  | 57-00-00 |  | 2018-01-21 |  |  |  | WO-Task: |  |  | 170010-21 |  |  |  | Scheduled
| Inspect flaps, flexible shaft LH/RH inboard/outboard | [6 empty] | Line |  | 23689.00 |  | 5000.00 |  |  | 28689.00 |  |  | 4159.00 |  | Cycles
Airframe
| S11 SI40 |  | 400 - Power Plants: ENG 1 |  |  |  |  | 71-00-00 |  | 2014-06-25 | [10 empty] | Scheduled
| Inspect engine mounts | [6 empty] | Line |  | 21778.10 |  | 4000.00 |  |  | 25778.10 |  |  | 270.80 |  | Hours
Airframe
| S11 SI40 |  | 400 - Power Plants: ENG 2 |  |  |  |  | 71-00-00 |  | 2014-06-25 | [10 empty] | Scheduled
| Inspect engine mounts | [6 empty] | Line |  | 21778.10 |  | 4000.00 |  |  | 25778.10 |  |  | 270.80 |  | Hours
Airframe
| S8 |  | 000 - Airframe: INSP |  |  |  |  | 76-00-00 |  | 2018-06-22 | [10 empty] | Scheduled
| PEDESTAL POWER LEVER STOP PIN | [6 empty] | Line |  | 24938.80 |  | 1200.00 |  |  | 26138.80 |  |  | 631.50 |  | Hours
Airframe
| 2566-0000 |  | Part Number: |  | 453-5002-(999) |  |  |  | Installed: |  |  |  | Log: 53 Vol/Page: 1/974 Date: 2017-04-01
|  |  | Serial Number: |  | 170-0651 |  |  |  | Values at Installation :
|  |  | Description: |  | ELT |  |  |  | Current Values:
www.winair.ca | [6 empty] | Page 5 of | [14 empty] | 23
Compliance Status | [5 empty] | Sunwest Aviation Ltd.
Template: KA A/100; Aircraft: AVI; Group By: Component Include: Performed, Terminated | [13 empty] | Printed: 2019-11-06 18:52
| Task / Check |  | Position Path |  |  |  |  | ATA |  | Performed |  |  | Interval |  |  | Next Due |  |  | Remaining |  | Status
| M7 |  | 000 - Airframe: INSP |  |  |  |  | 25-66-00 |  | 2019-05-30 | [10 empty] | Scheduled
| Recertify ELT, ensure battery is good for >1Y | [6 empty] | External |  | 2019-05-30 |  | 12M |  |  | 2020-04-08 |  |  | 154 |  | Days
| Documents: MSA REV 2 | [6 empty] | Off-Wing
| 32-10-00 |  | Part Number: |  | 99-810025-607 |  |  |  | Installed: |  |  |  | Log: 172 Vol/Page: 4/1437 Date: 2017-09-15
|  |  | Serial Number: |  | NSN2 |  |  |  | Values at Installation : |  |  |  | 0.00 Cycles
|  |  | Description: |  | GEAR LEG, LOWER |  |  |  | Current Values: |  |  |  | 1187.00 Cycles
| Task / Check |  | Position Path |  |  |  |  | ATA |  | Performed |  |  | Interval |  |  | Next Due |  |  | Remaining |  | Status
| S4 |  | 700 - Landing Gear: LMG LowerLeg |  |  |  |  | 32-10-00 |  | 2017-09-14 | [10 empty] | Scheduled
| Inspect Axle assy and Torque knee assy | [6 empty] | Line |  | 2017-09-14 |  | 6Y |  |  | 2023-09-14 |  |  | 1408 |  | Days
[8 empty] | On-Wing |  | 0.00 |  | 8000.00 |  |  | 8000.00 |  |  | 6813.00 |  | Cycles
| 32-10-00 |  | Part Number: |  | 99-810025-607 |  |  |  | Installed: |  |  |  | Log: 172 Vol/Page: 4/1437 Date: 2017-09-15
|  |  | Serial Number: |  | NSN3 |  |  |  | Values at Installation : |  |  |  | 0.00 Cycles
|  |  | Description: |  | GEAR LEG, LOWER |  |  |  | Current Values: |  |  |  | 1187.00 Cycles
| Task / Check |  | Position Path |  |  |  |  | ATA |  | Performed |  |  | Interval |  |  | Next Due |  |  | Remaining |  | Status
| S4 |  | 700 - Landing Gear: RMG LowerLeg |  |  |  |  | 32-10-00 |  | 2017-09-14 | [10 empty] | Scheduled
| Inspect Axle assy and Torque knee assy | [6 empty] | Line |  | 2017-09-14 |  | 6Y |  |  | 2023-09-14 |  |  | 1408 |  | Days
[8 empty] | On-Wing |  | 0.00 |  | 8000.00 |  |  | 8000.00 |  |  | 6813.00 |  | Cycles
| 32-10-00-01 |  | Part Number: |  | SHOCK-ABSORBER-MLG |  |  |  | Installed: |  |  |  | Log: 1 Vol/Page: 1/1 Date: 2014-06-25
|  |  | Serial Number: |  | AVILH |  |  |  | Values at Installation : |  |  |  | 0.00 Cycles
|  |  | Description: |  | SHOCK ABSORBER, MLG |  |  |  | Current Values: |  |  |  | 4548.00 Cycles
| Task / Check |  | Position Path |  |  |  |  | ATA |  | Performed |  |  | Interval |  |  | Next Due |  |  | Remaining |  | Status
| S2 |  | 700 - Landing Gear: LH Shock Abs |  |  |  |  | 32-00-00 |  | 2014-06-25 | [10 empty] | Scheduled
| Inspect Shock Absorber Assembly | [6 empty] | External |  | 2014-06-25 |  | 6Y |  |  | 2020-06-24 |  |  | 231 |  | Days
| Documents: BE100 AMM REV A32, BE100 AMM REV A32 | [6 empty] | Off-Wing |  | 0.00 |  | 8000.00 |  |  | 8000.00 |  |  | 3452.00 |  | Cycles
| 32-10-00-02 |  | Part Number: |  | SHOCK-ABSORBER-MLG |  |  |  | Installed: |  |  |  | Log: 1 Vol/Page: 1/1 Date: 2014-06-25
|  |  | Serial Number: |  | AVIRH |  |  |  | Values at Installation : |  |  |  | 0.00 Cycles
|  |  | Description: |  | SHOCK ABSORBER, MLG |  |  |  | Current Values: |  |  |  | 4548.00 Cycles
| Task / Check |  | Position Path |  |  |  |  | ATA |  | Performed |  |  | Interval |  |  | Next Due |  |  | Remaining |  | Status
| S2 |  | 700 - Landing Gear: RH Shock Abs |  |  |  |  | 32-00-00 |  | 2014-06-25 | [10 empty] | Scheduled
| Inspect Shock Absorber Assembly | [6 empty] | External |  | 2014-06-25 |  | 6Y |  |  | 2020-06-24 |  |  | 231 |  | Days
| Documents: BE100 AMM REV A32, BE100 AMM REV A32 | [6 empty] | Off-Wing |  | 0.00 |  | 8000.00 |  |  | 8000.00 |  |  | 3452.00 |  | Cycles
www.winair.ca | [6 empty] | Page 6 of | [14 empty] | 23
Compliance Status | [5 empty] | Sunwest Aviation Ltd.
Template: KA A/100; Aircraft: AVI; Group By: Component Include: Performed, Terminated | [13 empty] | Printed: 2019-11-06 18:52
| 32-10-01 |  | Part Number: |  | DRAG-BRACE-MLG |  |  |  | Installed: |  |  |  | Log: 1 Vol/Page: 1/1 Date: 2014-06-25
|  |  | Serial Number: |  | AVILH |  |  |  | Values at Installation : |  |  |  | 0.00 Cycles
|  |  | Description: |  | DRAG BRACE ASSY, MLG |  |  |  | Current Values: |  |  |  | 4548.00 Cycles
| Task / Check |  | Position Path |  |  |  |  | ATA |  | Performed |  |  | Interval |  |  | Next Due |  |  | Remaining |  | Status
| S3 |  | 700 - Landing Gear: LH Drag Brce |  |  |  |  | 32-00-00 |  | 2014-06-25 | [10 empty] | Scheduled
| Inspect Drag Brace Assy | [6 empty] | External |  | 2014-06-25 |  | 6Y |  |  | 2020-06-24 |  |  | 231 |  | Days
| Documents: BE100 AMM REV A32, BE100 AMM REV A32 | [6 empty] | Off-Wing |  | 0.00 |  | 8000.00 |  |  | 8000.00 |  |  | 3452.00 |  | Cycles
| 32-10-01 |  | Part Number: |  | DRAG-BRACE-MLG |  |  |  | Installed: |  |  |  | Log: 1 Vol/Page: 1/1 Date: 2014-06-25
|  |  | Serial Number: |  | AVIRH |  |  |  | Values at Installation : |  |  |  | 0.00 Cycles
|  |  | Description: |  | DRAG BRACE ASSY, MLG |  |  |  | Current Values: |  |  |  | 4548.00 Cycles
| Task / Check |  | Position Path |  |  |  |  | ATA |  | Performed |  |  | Interval |  |  | Next Due |  |  | Remaining |  | Status
| S3 |  | 700 - Landing Gear: RH Drag Brce |  |  |  |  | 32-00-00 |  | 2014-06-25 | [10 empty] | Scheduled
| Inspect Drag Brace Assy | [6 empty] | External |  | 2014-06-25 |  | 6Y |  |  | 2020-06-24 |  |  | 231 |  | Days
| Documents: BE100 AMM REV A32, BE100 AMM REV A32 | [6 empty] | Off-Wing |  | 0.00 |  | 8000.00 |  |  | 8000.00 |  |  | 3452.00 |  | Cycles
| 32-20-00 |  | Part Number: |  | SHOCK-ABSORBER-NLG |  |  |  | Installed: |  |  |  | Log: 1 Vol/Page: 1/1 Date: 2014-06-25
|  |  | Serial Number: |  | AVINOSE |  |  |  | Values at Installation : |  |  |  | 0.00 Cycles
|  |  | Description: |  | SHOCK ABSORBER, NLG |  |  |  | Current Values: |  |  |  | 4548.00 Cycles
| Task / Check |  | Position Path |  |  |  |  | ATA |  | Performed |  |  | Interval |  |  | Next Due |  |  | Remaining |  | Status
| S2 |  | 700 - Landing Gear: NG Shock Abs |  |  |  |  | 32-00-00 |  | 2014-06-25 | [10 empty] | Scheduled
| Inspect Shock Absorber Assembly | [6 empty] | External |  | 2014-06-25 |  | 6Y |  |  | 2020-06-24 |  |  | 231 |  | Days
| Documents: BE100 AMM REV A32, BE100 AMM REV A32 | [6 empty] | Off-Wing |  | 0.00 |  | 8000.00 |  |  | 8000.00 |  |  | 3452.00 |  | Cycles
| 32-20-01 |  | Part Number: |  | NLG-DRG-BRCE |  |  |  | Installed: |  |  |  | Log: 1 Vol/Page: 1/1 Date: 2014-06-25
|  |  | Serial Number: |  | AVINOSE |  |  |  | Values at Installation : |  |  |  | 0.00 Cycles
|  |  | Description: |  | NLG DRAG BRACE ASSY |  |  |  | Current Values: |  |  |  | 4548.00 Cycles
| Task / Check |  | Position Path |  |  |  |  | ATA |  | Performed |  |  | Interval |  |  | Next Due |  |  | Remaining |  | Status
| S3 |  | 700 - Landing Gear: NG Drag Brce |  |  |  |  | 32-00-00 |  | 2014-06-25 | [10 empty] | Scheduled
| Inspect Drag Brace Assy | [6 empty] | External |  | 2014-06-25 |  | 6Y |  |  | 2020-06-24 |  |  | 231 |  | Days
| Documents: BE100 AMM REV A32, BE100 AMM REV A32 | [6 empty] | Off-Wing |  | 0.00 |  | 8000.00 |  |  | 8000.00 |  |  | 3452.00 |  | Cycles
| 32-30-00 |  | Part Number: |  | 115-380002-5 |  |  |  | Installed: |  |  |  | Log: 1 Vol/Page: 1/1 Date: 2014-06-25
|  |  | Serial Number: |  | 2002 |  |  |  | Values at Installation : |  |  |  | 0.00 Hours, 0.00 Cycles
|  |  | Description: |  | MOTOR, LANDING GEAR |  |  |  | Current Values: |  |  |  | 3729.20 Hours, 4548.00 Cycles
| Task / Check |  | Position Path |  |  |  |  | ATA |  | Performed |  |  | Interval |  |  | Next Due |  |  | Remaining |  | Status
www.winair.ca | [6 empty] | Page 7 of | [14 empty] | 23
Compliance Status | [5 empty] | Sunwest Aviation Ltd.
Template: KA A/100; Aircraft: AVI; Group By: Component Include: Performed, Terminated | [13 empty] | Printed: 2019-11-06 18:52
| Task / Check |  | Position Path |  |  |  |  | ATA |  | Performed |  |  | Interval |  |  | Next Due |  |  | Remaining |  | Status
| O1 |  | 700 - Landing Gear: Gear Motor |  |  |  |  | 32-30-00 |  | 2014-06-25 | [10 empty] | Scheduled
| Overhaul Landing Gear Motor, gearbox, clutch | [6 empty] | Shop |  | 2014-06-25 |  | 6Y |  |  | 2020-06-24 |  |  | 231 |  | Days
| Documents: 05.11.00 | [6 empty] | Off-Wing |  | 0.00 |  | 8000.00 |  |  | 8000.00 |  |  | 3452.00 |  | Cycles
| 32-30-01 |  | Part Number: |  | MLG-ACTUATOR |  |  |  | Installed: |  |  |  | Log: 322 Vol/Page: 7/1787 Date: 2018-04-25
|  |  | Serial Number: |  | K10 |  |  |  | Values at Installation : |  |  |  | 0.00 Hours, 0.00 Cycles
|  |  | Description: |  | MLG ACTUATOR |  |  |  | Current Values: |  |  |  | 699.60 Hours, 646.00 Cycles
| Task / Check |  | Position Path |  |  |  |  | ATA |  | Performed |  |  | Interval |  |  | Next Due |  |  | Remaining |  | Status
| O2 |  | 700 - Landing Gear: LMG Actuator |  |  |  |  | 32-30-00 | [12 empty] | Scheduled
| Overhaul Landing Gear Actuator | [6 empty] | External |  |  |  | 8000.00 |  |  | 2490.00 |  |  | 1844.00 |  | Cycles
| Documents: 05.11.00 | [6 empty] | Off-Wing
| 32-30-01 |  | Part Number: |  | MLG-ACTUATOR |  |  |  | Installed: |  |  |  | Log: 322 Vol/Page: 7/1787 Date: 2018-04-25
|  |  | Serial Number: |  | K09 |  |  |  | Values at Installation : |  |  |  | 0.00 Hours, 0.00 Cycles
|  |  | Description: |  | MLG ACTUATOR |  |  |  | Current Values: |  |  |  | 699.60 Hours, 646.00 Cycles
| Task / Check |  | Position Path |  |  |  |  | ATA |  | Performed |  |  | Interval |  |  | Next Due |  |  | Remaining |  | Status
| O2 |  | 700 - Landing Gear: RMG Actuator |  |  |  |  | 32-30-00 | [12 empty] | Scheduled
| Overhaul Landing Gear Actuator | [6 empty] | External |  |  |  | 8000.00 |  |  | 2490.00 |  |  | 1844.00 |  | Cycles
| Documents: 05.11.00 | [6 empty] | Off-Wing
| 32-30-01 |  | Part Number: |  | MLG-ACTUATOR |  |  |  | Installed: |  |  |  | Log: 322 Vol/Page: 7/1787 Date: 2018-04-25
|  |  | Serial Number: |  | K10 |  |  |  | Values at Installation : |  |  |  | 0.00 Hours, 0.00 Cycles
|  |  | Description: |  | MLG ACTUATOR |  |  |  | Current Values: |  |  |  | 699.60 Hours, 646.00 Cycles
| Task / Check |  | Position Path |  |  |  |  | ATA |  | Performed |  |  | Interval |  |  | Next Due |  |  | Remaining |  | Status
| S5 |  | 700 - Landing Gear: LMG Actuator |  |  |  |  | 32-30-00 |  | 2018-04-25 | [10 empty] | Scheduled
| Inspect actuator clevis and end play | [6 empty] | Base |  | 2018-04-25 |  | 30M |  |  | 2020-10-24 |  |  | 353 |  | Days
[8 empty] | On-Wing |  | 0.00 |  | 1000.00 |  |  | 1000.00 |  |  | 354.00 |  | Cycles
| 32-30-01 |  | Part Number: |  | MLG-ACTUATOR |  |  |  | Installed: |  |  |  | Log: 322 Vol/Page: 7/1787 Date: 2018-04-25
|  |  | Serial Number: |  | K09 |  |  |  | Values at Installation : |  |  |  | 0.00 Hours, 0.00 Cycles
|  |  | Description: |  | MLG ACTUATOR |  |  |  | Current Values: |  |  |  | 699.60 Hours, 646.00 Cycles
| Task / Check |  | Position Path |  |  |  |  | ATA |  | Performed |  |  | Interval |  |  | Next Due |  |  | Remaining |  | Status
| S5 |  | 700 - Landing Gear: RMG Actuator |  |  |  |  | 32-30-00 |  | 2018-04-25 | [10 empty] | Scheduled
| Inspect actuator clevis and end play | [6 empty] | Base |  | 2018-04-25 |  | 30M |  |  | 2020-10-24 |  |  | 353 |  | Days
[8 empty] | On-Wing |  | 0.00 |  | 1000.00 |  |  | 1000.00 |  |  | 354.00 |  | Cycles
www.winair.ca | [6 empty] | Page 8 of | [14 empty] | 23
Compliance Status | [5 empty] | Sunwest Aviation Ltd.
Template: KA A/100; Aircraft: AVI; Group By: Component Include: Performed, Terminated | [13 empty] | Printed: 2019-11-06 18:52
| 32-30-03 |  | Part Number: |  | 50-820208-5 |  |  |  | Installed: |  |  |  | Log: 153 Vol/Page: 4/1415 Date: 2017-08-11
|  |  | Serial Number: |  | 329 |  |  |  | Values at Installation : |  |  |  | 0.00 Hours, 0.00 Cycles
|  |  | Description: |  | ACTUATOR, NLG |  |  |  | Current Values: |  |  |  | 1258.50 Hours, 1258.00 Cycles
| Task / Check |  | Position Path |  |  |  |  | ATA |  | Performed |  |  | Interval |  |  | Next Due |  |  | Remaining |  | Status
| O2 |  | 700 - Landing Gear: NG Actuator |  |  |  |  | 32-30-00 |  | 2017-08-11 | [10 empty] | Scheduled
| Overhaul Landing Gear Actuator | [6 empty] | External |  | 0.00 |  | 8000.00 |  |  | 8000.00 |  |  | 6742.00 |  | Cycles
| Documents: 05.11.00 | [6 empty] | Off-Wing
| S5 |  | 700 - Landing Gear: NG Actuator |  |  |  |  | 32-30-00 |  | 2018-07-15 | [10 empty] | Scheduled
| Inspect actuator clevis and end play | [6 empty] | Base |  | 2018-07-15 |  | 30M |  |  | 2021-01-13 |  |  | 434 |  | Days
[8 empty] | On-Wing |  | 804.00 |  | 1000.00 |  |  | 1804.00 |  |  | 546.00 |  | Cycles
| 6100-0000 |  | Part Number: |  | HC-B3TN-3B |  |  |  | Installed: |  |  |  | Log: 12 Vol/Page: 1/12 Date: 2016-06-18
|  |  | Serial Number: |  | BUA19914 |  |  |  | Values at Installation : |  |  |  | 57.70 Hours
|  |  | Description: |  | PROPELLER |  |  |  | Current Values: |  |  |  | 1819.10 Hours
| Task / Check |  | Position Path |  |  |  |  | ATA |  | Performed |  |  | Interval |  |  | Next Due |  |  | Remaining |  | Status
| M6 |  | 400 - Power Plants: Prop 1 |  |  |  |  | 61-00-00 |  | 2013-04-30 | [10 empty] | Scheduled
| Overhaul propeller | [6 empty] | External |  | 2013-04-30 |  | 120M |  |  | 2023-04-30 |  |  | 1271 |  | Days
[8 empty] | Off-Wing |  | 0.00 |  | 3000.00 |  |  | 3000.00 |  |  | 665.10 |  | Hours
| 6100-0000 |  | Part Number: |  | HC-B3TN-3B |  |  |  | Installed: |  |  |  | Log: 12 Vol/Page: 1/12 Date: 2016-06-18
|  |  | Serial Number: |  | BUA29330 |  |  |  | Values at Installation : |  |  |  | 0.00 Hours
|  |  | Description: |  | PROPELLER |  |  |  | Current Values: |  |  |  | 2277.20 Hours
| Task / Check |  | Position Path |  |  |  |  | ATA |  | Performed |  |  | Interval |  |  | Next Due |  |  | Remaining |  | Status
| M6 |  | 400 - Power Plants: Prop 2 |  |  |  |  | 61-00-00 |  | 2016-06-18 | [10 empty] | Scheduled
| Overhaul propeller | [6 empty] | External |  | 2016-06-18 |  | 120M |  |  | 2026-06-18 |  |  | 2416 |  | Days
[8 empty] | Off-Wing |  | 0.00 |  | 3000.00 |  |  | 3000.00 |  |  | 722.80 |  | Hours
| 6100-0000 |  | Part Number: |  | HC-B3TN-3B |  |  |  | Installed: |  |  |  | Log: 12 Vol/Page: 1/12 Date: 2016-06-18
|  |  | Serial Number: |  | BUA19914 |  |  |  | Values at Installation : |  |  |  | 57.70 Hours
|  |  | Description: |  | PROPELLER |  |  |  | Current Values: |  |  |  | 1819.10 Hours
| Task / Check |  | Position Path |  |  |  |  | ATA |  | Performed |  |  | Interval |  |  | Next Due |  |  | Remaining |  | Status
| P5 |  | 400 - Power Plants: Prop 1 |  |  |  |  | 61-00-00 |  | 2018-08-17 | [10 empty] | Overdue
| Dynamic Balancing of Propeller | [6 empty] | Line |  | 2018-08-17 |  | 1Y |  |  | 2019-08-12 |  |  | -86 |  | Days
| Documents: PMOP REV 1 (ORIG) | [6 empty] | On-Wing
www.winair.ca | [6 empty] | Page 9 of | [14 empty] | 23
Compliance Status | [5 empty] | Sunwest Aviation Ltd.
Template: KA A/100; Aircraft: AVI; Group By: Component Include: Performed, Terminated | [13 empty] | Printed: 2019-11-06 18:52
| 6100-0000 |  | Part Number: |  | HC-B3TN-3B |  |  |  | Installed: |  |  |  | Log: 12 Vol/Page: 1/12 Date: 2016-06-18
|  |  | Serial Number: |  | BUA29330 |  |  |  | Values at Installation : |  |  |  | 0.00 Hours
|  |  | Description: |  | PROPELLER |  |  |  | Current Values: |  |  |  | 2277.20 Hours
| Task / Check |  | Position Path |  |  |  |  | ATA |  | Performed |  |  | Interval |  |  | Next Due |  |  | Remaining |  | Status
| P5 |  | 400 - Power Plants: Prop 2 |  |  |  |  | 61-00-00 |  | 2018-08-17 | [10 empty] | Overdue
| Dynamic Balancing of Propeller | [6 empty] | Line |  | 2018-08-17 |  | 1Y |  |  | 2019-08-12 |  |  | -86 |  | Days
| Documents: PMOP REV 1 (ORIG) | [6 empty] | On-Wing
| 6120-0000 |  | Part Number: |  | 8210-003-01 |  |  |  | Installed: |  |  |  | Log: 1 Vol/Page: 1/1 Date: 2014-06-25
|  |  | Serial Number: |  | 1577833 |  |  |  | Values at Installation : |  |  |  | 0.00 Hours
|  |  | Description: |  | GOVERNOR, PROPELLER |  |  |  | Current Values: |  |  |  | 3729.20 Hours
| Task / Check |  | Position Path |  |  |  |  | ATA |  | Performed |  |  | Interval |  |  | Next Due |  |  | Remaining |  | Status
| P13 (-1 to -7) |  | 400 - Power Plants: Prop Gov 1 |  |  |  |  | 72-00-00 |  | 2014-02-28 | [10 empty] | Scheduled
| Overhaul engine accessory | [6 empty] | External |  | 0.00 |  | 4600.00 |  |  | 4600.00 |  |  | 870.80 |  | Hours
Off-Wing
| 6120-0000 |  | Part Number: |  | 8210-003-01 |  |  |  | Installed: |  |  |  | Log: 1 Vol/Page: 1/1 Date: 2014-06-25
|  |  | Serial Number: |  | 1198326 |  |  |  | Values at Installation : |  |  |  | 0.00 Hours
|  |  | Description: |  | GOVERNOR, PROPELLER |  |  |  | Current Values: |  |  |  | 3729.20 Hours
| Task / Check |  | Position Path |  |  |  |  | ATA |  | Performed |  |  | Interval |  |  | Next Due |  |  | Remaining |  | Status
| P13 (-1 to -7) |  | 400 - Power Plants: Prop Gov 2 |  |  |  |  | 72-00-00 |  | 2014-03-09 | [10 empty] | Scheduled
| Overhaul engine accessory | [6 empty] | External |  | 0.00 |  | 4600.00 |  |  | 4600.00 |  |  | 870.80 |  | Hours
Off-Wing
| 72-00-00 |  | Part Number: |  | PT6A-28 |  |  |  | Installed: |  |  |  | Log: 1 Vol/Page: 1/1 Date: 2014-06-25
|  |  | Serial Number: |  | - |  |  |  | Values at Installation : |  |  |  | 0.00 Hours, 0.00 Cycles
|  |  | Description: |  | ENGINE |  |  |  | Current Values: |  |  |  | 3729.20 Hours, 4548.00 Cycles
| Task / Check |  | Position Path |  |  |  |  | ATA |  | Performed |  |  | Interval |  |  | Next Due |  |  | Remaining |  | Status
| P9 |  | 400 - Power Plants: ENG 1 |  |  |  |  | 31-00-00 |  | 2018-08-17 | [10 empty] | Overdue
| Calibrate Engine Indicating Systems | [6 empty] | Line |  | 2018-08-17 |  | 1Y |  |  | 2019-08-08 |  |  | -90 |  | Days
| Documents: PMOP REV 1 (ORIG) | [6 empty] | On-Wing
| 72-00-00 |  | Part Number: |  | PT6A-28 |  |  |  | Installed: |  |  |  | Log: 1 Vol/Page: 1/1 Date: 2014-06-25
|  |  | Serial Number: |  | 51916 |  |  |  | Values at Installation : |  |  |  | 0.00 Hours, 0.00 Cycles
|  |  | Description: |  | ENGINE |  |  |  | Current Values: |  |  |  | 3729.20 Hours, 4548.00 Cycles
| Task / Check |  | Position Path |  |  |  |  | ATA |  | Performed |  |  | Interval |  |  | Next Due |  |  | Remaining |  | Status
www.winair.ca | [6 empty] | Page 10 of | [14 empty] | 23
Compliance Status | [5 empty] | Sunwest Aviation Ltd.
Template: KA A/100; Aircraft: AVI; Group By: Component Include: Performed, Terminated | [13 empty] | Printed: 2019-11-06 18:52
| Task / Check |  | Position Path |  |  |  |  | ATA |  | Performed |  |  | Interval |  |  | Next Due |  |  | Remaining |  | Status
| P9 |  | 400 - Power Plants: ENG 2 |  |  |  |  | 31-00-00 |  | 2018-08-17 | [10 empty] | Overdue
| Calibrate Engine Indicating Systems | [6 empty] | Line |  | 2018-08-17 |  | 1Y |  |  | 2019-08-08 |  |  | -90 |  | Days
| Documents: PMOP REV 1 (ORIG) | [6 empty] | On-Wing
| 72-00-00 |  | Part Number: |  | PT6A-28 |  |  |  | Installed: |  |  |  | Log: 1 Vol/Page: 1/1 Date: 2014-06-25
|  |  | Serial Number: |  | - |  |  |  | Values at Installation : |  |  |  | 0.00 Hours, 0.00 Cycles
|  |  | Description: |  | ENGINE |  |  |  | Current Values: |  |  |  | 3729.20 Hours, 4548.00 Cycles
| Task / Check |  | Position Path |  |  |  |  | ATA |  | Performed |  |  | Interval |  |  | Next Due |  |  | Remaining |  | Status
| P10 |  | 400 - Power Plants: ENG 1 |  |  |  |  | 70-00-00 |  | 2018-08-17 | [10 empty] | Overdue
| Engine Performance Check | [6 empty] | Line |  | 2018-08-17 |  | 1Y |  |  | 2019-08-22 |  |  | -76 |  | Days
| Documents: PMOP REV 1 (ORIG) | [6 empty] | On-Wing
| 72-00-00 |  | Part Number: |  | PT6A-28 |  |  |  | Installed: |  |  |  | Log: 1 Vol/Page: 1/1 Date: 2014-06-25
|  |  | Serial Number: |  | 51916 |  |  |  | Values at Installation : |  |  |  | 0.00 Hours, 0.00 Cycles
|  |  | Description: |  | ENGINE |  |  |  | Current Values: |  |  |  | 3729.20 Hours, 4548.00 Cycles
| Task / Check |  | Position Path |  |  |  |  | ATA |  | Performed |  |  | Interval |  |  | Next Due |  |  | Remaining |  | Status
| P10 |  | 400 - Power Plants: ENG 2 |  |  |  |  | 70-00-00 |  | 2018-08-17 | [10 empty] | Overdue
| Engine Performance Check | [6 empty] | Line |  | 2018-08-17 |  | 1Y |  |  | 2019-08-22 |  |  | -76 |  | Days
| Documents: PMOP REV 1 (ORIG) | [6 empty] | On-Wing
| 72-00-00 |  | Part Number: |  | PT6A-28 |  |  |  | Installed: |  |  |  | Log: 1 Vol/Page: 1/1 Date: 2014-06-25
|  |  | Serial Number: |  | - |  |  |  | Values at Installation : |  |  |  | 0.00 Hours, 0.00 Cycles
|  |  | Description: |  | ENGINE |  |  |  | Current Values: |  |  |  | 3729.20 Hours, 4548.00 Cycles
| Task / Check |  | Position Path |  |  |  |  | ATA |  | Performed |  |  | Interval |  |  | Next Due |  |  | Remaining |  | Status
| O9 |  | 400 - Power Plants: ENG 1 |  |  |  |  | 72-00-00 |  | 2018-04-25 |  |  |  | WO-Task: |  |  | 170010-41 |  |  |  | Scheduled
| Replace engine oil filter element | [6 empty] | Line |  | 3028.40 |  | 1000.00 |  |  | 4028.40 |  |  | 299.20 |  | Hours
On-Wing
| 72-00-00 |  | Part Number: |  | PT6A-28 |  |  |  | Installed: |  |  |  | Log: 1 Vol/Page: 1/1 Date: 2014-06-25
|  |  | Serial Number: |  | 51916 |  |  |  | Values at Installation : |  |  |  | 0.00 Hours, 0.00 Cycles
|  |  | Description: |  | ENGINE |  |  |  | Current Values: |  |  |  | 3729.20 Hours, 4548.00 Cycles
| Task / Check |  | Position Path |  |  |  |  | ATA |  | Performed |  |  | Interval |  |  | Next Due |  |  | Remaining |  | Status
| O9 |  | 400 - Power Plants: ENG 2 |  |  |  |  | 72-00-00 |  | 2018-04-25 |  |  |  | WO-Task: |  |  | 170010-42 |  |  |  | Scheduled
| Replace engine oil filter element | [6 empty] | Line |  | 3028.40 |  | 1000.00 |  |  | 4028.40 |  |  | 299.20 |  | Hours
On-Wing
www.winair.ca | [6 empty] | Page 11 of | [14 empty] | 23
Compliance Status | [5 empty] | Sunwest Aviation Ltd.
Template: KA A/100; Aircraft: AVI; Group By: Component Include: Performed, Terminated | [13 empty] | Printed: 2019-11-06 18:52
| 72-00-00 |  | Part Number: |  | PT6A-28 |  |  |  | Installed: |  |  |  | Log: 1 Vol/Page: 1/1 Date: 2014-06-25
|  |  | Serial Number: |  | - |  |  |  | Values at Installation : |  |  |  | 0.00 Hours, 0.00 Cycles
|  |  | Description: |  | ENGINE |  |  |  | Current Values: |  |  |  | 3729.20 Hours, 4548.00 Cycles
| Task / Check |  | Position Path |  |  |  |  | ATA |  | Performed |  |  | Interval |  |  | Next Due |  |  | Remaining |  | Status
| P P4 |  | 400 - Power Plants: ENG 1 |  |  |  |  | 72-00-00 |  | 2018-11-12 | [10 empty] | Scheduled
| Table 601 Engine Inspection and oil sample | [6 empty] | Base |  | 3622.30 |  | 200.00 |  |  | 3816.50 |  |  | 87.30 |  | Hours
| Documents: PMOP REV 1 (ORIG), P&W EMM | [6 empty] | On-Wing
| 72-00-00 |  | Part Number: |  | PT6A-28 |  |  |  | Installed: |  |  |  | Log: 1 Vol/Page: 1/1 Date: 2014-06-25
|  |  | Serial Number: |  | 51916 |  |  |  | Values at Installation : |  |  |  | 0.00 Hours, 0.00 Cycles
|  |  | Description: |  | ENGINE |  |  |  | Current Values: |  |  |  | 3729.20 Hours, 4548.00 Cycles
| Task / Check |  | Position Path |  |  |  |  | ATA |  | Performed |  |  | Interval |  |  | Next Due |  |  | Remaining |  | Status
| P P4 |  | 400 - Power Plants: ENG 2 |  |  |  |  | 72-00-00 |  | 2018-11-12 | [10 empty] | Scheduled
| Table 601 Engine Inspection and oil sample | [6 empty] | Base |  | 3622.30 |  | 200.00 |  |  | 3816.50 |  |  | 87.30 |  | Hours
| Documents: PMOP REV 1 (ORIG), P&W EMM | [6 empty] | On-Wing
| 72-00-20 |  | Part Number: |  | PT6A-28 |  |  |  | Installed: |  |  |  | Log: 1 Vol/Page: 1/1 Date: 2014-06-25
|  |  | Serial Number: |  | 51901 |  |  |  | Values at Installation : |  |  |  | 0.00 Hours, 0.00 Cycles
|  |  | Description: |  | ENGINE |  |  |  | Current Values: |  |  |  | 1797.40 Hours, 1809.00 Cycles
| Task / Check |  | Position Path |  |  |  |  | ATA |  | Performed |  |  | Interval |  |  | Next Due |  |  | Remaining |  | Status
| P1-1 |  | 400 - Power Plants: ENG 1 • Power Sectn |  |  |  |  | 72-00-00 |  | 2014-06-25 | [10 empty] | Scheduled
| Overhaul Power Section | [6 empty] | External |  | 0.00 |  | 8000.00 |  |  | 8000.00 |  |  | 4270.80 |  | Hours
| Documents: PMOP REV 1 (ORIG) | [6 empty] | Off-Wing
| 72-00-20 |  | Part Number: |  | PT6A-28 |  |  |  | Installed: |  |  |  | Log: 1 Vol/Page: 1/1 Date: 2014-06-25
|  |  | Serial Number: |  | 51916PS |  |  |  | Values at Installation : |  |  |  | 0.00 Hours, 0.00 Cycles
|  |  | Description: |  | ENGINE |  |  |  | Current Values: |  |  |  | 3729.20 Hours, 4548.00 Cycles
| Task / Check |  | Position Path |  |  |  |  | ATA |  | Performed |  |  | Interval |  |  | Next Due |  |  | Remaining |  | Status
| P1-1 |  | 400 - Power Plants: ENG 2 • Power Sectn |  |  |  |  | 72-00-00 |  | 2014-06-25 | [10 empty] | Scheduled
| Overhaul Power Section | [6 empty] | External |  | 0.00 |  | 8000.00 |  |  | 8000.00 |  |  | 4270.80 |  | Hours
| Documents: PMOP REV 1 (ORIG) | [6 empty] | Off-Wing
| 72-00-20 |  | Part Number: |  | PT6A-28 |  |  |  | Installed: |  |  |  | Log: 1 Vol/Page: 1/1 Date: 2014-06-25
|  |  | Serial Number: |  | 51901 |  |  |  | Values at Installation : |  |  |  | 0.00 Hours, 0.00 Cycles
|  |  | Description: |  | ENGINE |  |  |  | Current Values: |  |  |  | 1797.40 Hours, 1809.00 Cycles
| Task / Check |  | Position Path |  |  |  |  | ATA |  | Performed |  |  | Interval |  |  | Next Due |  |  | Remaining |  | Status
www.winair.ca | [6 empty] | Page 12 of | [14 empty] | 23
Compliance Status | [5 empty] | Sunwest Aviation Ltd.
Template: KA A/100; Aircraft: AVI; Group By: Component Include: Performed, Terminated | [13 empty] | Printed: 2019-11-06 18:52
| Task / Check |  | Position Path |  |  |  |  | ATA |  | Performed |  |  | Interval |  |  | Next Due |  |  | Remaining |  | Status
| P2-2 |  | 400 - Power Plants: ENG 1 • Power Sectn |  |  |  |  | 72-00-00 |  | 2014-06-25 | [10 empty] | Scheduled
| Mid Life Inspection - Power Section | [6 empty] | Base |  | 2014-06-25 |  | 12Y |  |  | 2026-06-25 |  |  | 2423 |  | Days
[8 empty] | On-Wing |  | 0.00 | [9 empty] | Hours
| 72-00-20 |  | Part Number: |  | PT6A-28 |  |  |  | Installed: |  |  |  | Log: 1 Vol/Page: 1/1 Date: 2014-06-25
|  |  | Serial Number: |  | 51916PS |  |  |  | Values at Installation : |  |  |  | 0.00 Hours, 0.00 Cycles
|  |  | Description: |  | ENGINE |  |  |  | Current Values: |  |  |  | 3729.20 Hours, 4548.00 Cycles
| Task / Check |  | Position Path |  |  |  |  | ATA |  | Performed |  |  | Interval |  |  | Next Due |  |  | Remaining |  | Status
| P2-2 |  | 400 - Power Plants: ENG 2 • Power Sectn |  |  |  |  | 72-00-00 |  | 2014-06-25 | [10 empty] | Scheduled
| Mid Life Inspection - Power Section | [6 empty] | Base |  | 2014-06-25 |  | 12Y |  |  | 2026-06-25 |  |  | 2423 |  | Days
[8 empty] | On-Wing |  | 0.00 | [9 empty] | Hours
| 72-00-30 |  | Part Number: |  | PT6A-28 |  |  |  | Installed: |  |  |  | Log: 1 Vol/Page: 1/1 Date: 2014-06-25
|  |  | Serial Number: |  | 51901-GG |  |  |  | Values at Installation : |  |  |  | 0.00 Hours, 0.00 Cycles
|  |  | Description: |  | ENGINE |  |  |  | Current Values: |  |  |  | 3729.20 Hours, 4548.00 Cycles
| Task / Check |  | Position Path |  |  |  |  | ATA |  | Performed |  |  | Interval |  |  | Next Due |  |  | Remaining |  | Status
| P1-2 |  | 400 - Power Plants: ENG 1 • Gas Gen |  |  |  |  | 72-00-00 |  | 2014-06-25 | [10 empty] | Scheduled
| Overhaul Gas Generator | [6 empty] | External |  | 0.00 |  | 8000.00 |  |  | 8000.00 |  |  | 4270.80 |  | Hours
Off-Wing
| 72-00-30 |  | Part Number: |  | PT6A-28 |  |  |  | Installed: |  |  |  | Log: 1 Vol/Page: 1/1 Date: 2014-06-25
|  |  | Serial Number: |  | 51916GG |  |  |  | Values at Installation : |  |  |  | 0.00 Hours, 0.00 Cycles
|  |  | Description: |  | ENGINE |  |  |  | Current Values: |  |  |  | 3729.20 Hours, 4548.00 Cycles
| Task / Check |  | Position Path |  |  |  |  | ATA |  | Performed |  |  | Interval |  |  | Next Due |  |  | Remaining |  | Status
| P1-2 |  | 400 - Power Plants: ENG 2 • Gas Gen |  |  |  |  | 72-00-00 |  | 2014-06-25 | [10 empty] | Scheduled
| Overhaul Gas Generator | [6 empty] | External |  | 0.00 |  | 8000.00 |  |  | 8000.00 |  |  | 4270.80 |  | Hours
Off-Wing
| 72-00-30 |  | Part Number: |  | PT6A-28 |  |  |  | Installed: |  |  |  | Log: 1 Vol/Page: 1/1 Date: 2014-06-25
|  |  | Serial Number: |  | 51901-GG |  |  |  | Values at Installation : |  |  |  | 0.00 Hours, 0.00 Cycles
|  |  | Description: |  | ENGINE |  |  |  | Current Values: |  |  |  | 3729.20 Hours, 4548.00 Cycles
| Task / Check |  | Position Path |  |  |  |  | ATA |  | Performed |  |  | Interval |  |  | Next Due |  |  | Remaining |  | Status
| P17 |  | 400 - Power Plants: ENG 1 • Gas Gen |  |  |  |  | 72-00-00 |  | 2018-08-17 | [10 empty] | Overdue
| Inspect Compressor 1st Stage Blades for Foreign Object Damage | [6 empty] | Line |  | 2018-08-17 |  | 12M |  |  | 2019-08-22 |  |  | -76 |  | Days
| Documents: PMOP REV 1 (ORIG) | [6 empty] | On-Wing
www.winair.ca | [6 empty] | Page 13 of | [14 empty] | 23
Compliance Status | [5 empty] | Sunwest Aviation Ltd.
Template: KA A/100; Aircraft: AVI; Group By: Component Include: Performed, Terminated | [13 empty] | Printed: 2019-11-06 18:52
| 72-00-30 |  | Part Number: |  | PT6A-28 |  |  |  | Installed: |  |  |  | Log: 1 Vol/Page: 1/1 Date: 2014-06-25
|  |  | Serial Number: |  | 51916GG |  |  |  | Values at Installation : |  |  |  | 0.00 Hours, 0.00 Cycles
|  |  | Description: |  | ENGINE |  |  |  | Current Values: |  |  |  | 3729.20 Hours, 4548.00 Cycles
| Task / Check |  | Position Path |  |  |  |  | ATA |  | Performed |  |  | Interval |  |  | Next Due |  |  | Remaining |  | Status
| P17 |  | 400 - Power Plants: ENG 2 • Gas Gen |  |  |  |  | 72-00-00 |  | 2018-08-17 | [10 empty] | Overdue
| Inspect Compressor 1st Stage Blades for Foreign Object Damage | [6 empty] | Line |  | 2018-08-17 |  | 12M |  |  | 2019-08-22 |  |  | -76 |  | Days
| Documents: PMOP REV 1 (ORIG) | [6 empty] | On-Wing
| 72-00-30 |  | Part Number: |  | PT6A-28 |  |  |  | Installed: |  |  |  | Log: 1 Vol/Page: 1/1 Date: 2014-06-25
|  |  | Serial Number: |  | 51901-GG |  |  |  | Values at Installation : |  |  |  | 0.00 Hours, 0.00 Cycles
|  |  | Description: |  | ENGINE |  |  |  | Current Values: |  |  |  | 3729.20 Hours, 4548.00 Cycles
| Task / Check |  | Position Path |  |  |  |  | ATA |  | Performed |  |  | Interval |  |  | Next Due |  |  | Remaining |  | Status
| P2-1 |  | 400 - Power Plants: ENG 1 • Gas Gen |  |  |  |  | 72-00-00 |  | 2014-06-25 | [10 empty] | Scheduled
| Mid Life Inspection - Gas Generator | [6 empty] | Base |  | 2014-06-25 |  | 12Y |  |  | 2026-06-25 |  |  | 2423 |  | Days
| Documents: PMOP REV 1 (ORIG) | [6 empty] | On-Wing |  | 0.00 | [9 empty] | Hours
| 72-00-30 |  | Part Number: |  | PT6A-28 |  |  |  | Installed: |  |  |  | Log: 1 Vol/Page: 1/1 Date: 2014-06-25
|  |  | Serial Number: |  | 51916GG |  |  |  | Values at Installation : |  |  |  | 0.00 Hours, 0.00 Cycles
|  |  | Description: |  | ENGINE |  |  |  | Current Values: |  |  |  | 3729.20 Hours, 4548.00 Cycles
| Task / Check |  | Position Path |  |  |  |  | ATA |  | Performed |  |  | Interval |  |  | Next Due |  |  | Remaining |  | Status
| P2-1 |  | 400 - Power Plants: ENG 2 • Gas Gen |  |  |  |  | 72-00-00 |  | 2014-06-25 | [10 empty] | Scheduled
| Mid Life Inspection - Gas Generator | [6 empty] | Base |  | 2014-06-25 |  | 12Y |  |  | 2026-06-25 |  |  | 2423 |  | Days
| Documents: PMOP REV 1 (ORIG) | [6 empty] | On-Wing |  | 0.00 | [9 empty] | Hours
| 72-00-30 |  | Part Number: |  | PT6A-28 |  |  |  | Installed: |  |  |  | Log: 1 Vol/Page: 1/1 Date: 2014-06-25
|  |  | Serial Number: |  | 51901-GG |  |  |  | Values at Installation : |  |  |  | 0.00 Hours, 0.00 Cycles
|  |  | Description: |  | ENGINE |  |  |  | Current Values: |  |  |  | 3729.20 Hours, 4548.00 Cycles
| Task / Check |  | Position Path |  |  |  |  | ATA |  | Performed |  |  | Interval |  |  | Next Due |  |  | Remaining |  | Status
| P8 P15 |  | 400 - Power Plants: ENG 1 • Gas Gen |  |  |  |  | 73-00-00 |  | 2018-11-12 | [10 empty] | Scheduled
| Clean/Flow Test fuel nozzles, inspect combustion liner w borescope | [6 empty] | Line |  | 2018-11-12 |  | 365D |  |  | 2019-11-12 |  |  | 6 |  | Days
| Documents: PMOP REV 1 (ORIG) | [6 empty] | On-Wing |  | 3622.30 |  | 400.00 |  |  | 4022.30 |  |  | 293.10 |  | Hours
| 72-00-30 |  | Part Number: |  | PT6A-28 |  |  |  | Installed: |  |  |  | Log: 1 Vol/Page: 1/1 Date: 2014-06-25
|  |  | Serial Number: |  | 51916GG |  |  |  | Values at Installation : |  |  |  | 0.00 Hours, 0.00 Cycles
|  |  | Description: |  | ENGINE |  |  |  | Current Values: |  |  |  | 3729.20 Hours, 4548.00 Cycles
| Task / Check |  | Position Path |  |  |  |  | ATA |  | Performed |  |  | Interval |  |  | Next Due |  |  | Remaining |  | Status
www.winair.ca | [6 empty] | Page 14 of | [14 empty] | 23
Compliance Status | [5 empty] | Sunwest Aviation Ltd.
Template: KA A/100; Aircraft: AVI; Group By: Component Include: Performed, Terminated | [13 empty] | Printed: 2019-11-06 18:52
| Task / Check |  | Position Path |  |  |  |  | ATA |  | Performed |  |  | Interval |  |  | Next Due |  |  | Remaining |  | Status
| P8 P15 |  | 400 - Power Plants: ENG 2 • Gas Gen |  |  |  |  | 73-00-00 |  | 2018-11-12 | [10 empty] | Scheduled
| Clean/Flow Test fuel nozzles, inspect combustion liner w borescope | [6 empty] | Line |  | 2018-11-12 |  | 365D |  |  | 2019-11-12 |  |  | 6 |  | Days
| Documents: PMOP REV 1 (ORIG) | [6 empty] | On-Wing |  | 3622.30 |  | 400.00 |  |  | 4022.30 |  |  | 293.10 |  | Hours
| 72-00-30-01 |  | Part Number: |  | 3013111 |  |  |  | Installed: |  |  |  | Log: 1 Vol/Page: 1/1 Date: 2014-06-25
|  |  | Serial Number: |  | 2B167 |  |  |  | Values at Installation : |  |  |  | 6745.00 Cycles
|  |  | Description: |  | HUB, COMPRESSOR |  |  |  | Current Values: |  |  |  | 11293.00 Cycles
| Task / Check |  | Position Path |  |  |  |  | ATA |  | Performed |  |  | Interval |  |  | Next Due |  |  | Remaining |  | Status
| P14-2 |  | 400 - Power Plants: ENG 1 • Gas Gen • Hub, 1st Cmp |  |  |  |  | 72-00-00 | [12 empty] | Scheduled
| Discard 1st Stage Compressor Hub | [6 empty] | External | [6 empty] | 19000.00 |  |  | 7707.00 |  | Cycles
| Documents: PMOP REV 1 (ORIG) | [6 empty] | Off-Wing
| 72-00-30-01 |  | Part Number: |  | 3013111 |  |  |  | Installed: |  |  |  | Log: 1 Vol/Page: 1/1 Date: 2014-06-25
|  |  | Serial Number: |  | 1B882 |  |  |  | Values at Installation : |  |  |  | 6744.00 Cycles
|  |  | Description: |  | HUB, COMPRESSOR |  |  |  | Current Values: |  |  |  | 11292.00 Cycles
| Task / Check |  | Position Path |  |  |  |  | ATA |  | Performed |  |  | Interval |  |  | Next Due |  |  | Remaining |  | Status
| P14-2 |  | 400 - Power Plants: ENG 2 • Gas Gen • Hub, 1st Cmp |  |  |  |  | 72-00-00 | [12 empty] | Scheduled
| Discard 1st Stage Compressor Hub | [6 empty] | External | [6 empty] | 19000.00 |  |  | 7708.00 |  | Cycles
| Documents: PMOP REV 1 (ORIG) | [6 empty] | Off-Wing
| 72-00-30-02 |  | Part Number: |  | 3013712 |  |  |  | Installed: |  |  |  | Log: 1 Vol/Page: 1/1 Date: 2014-06-25
|  |  | Serial Number: |  | 6B605 |  |  |  | Values at Installation : |  |  |  | 6745.00 Cycles
|  |  | Description: |  | DISK, 2ND STAGE COMP |  |  |  | Current Values: |  |  |  | 11293.00 Cycles
| Task / Check |  | Position Path |  |  |  |  | ATA |  | Performed |  |  | Interval |  |  | Next Due |  |  | Remaining |  | Status
| P14-3 |  | 400 - Power Plants: ENG 1 • Gas Gen • Dsk, 2nd Cmp |  |  |  |  | 72-00-00 | [12 empty] | Scheduled
| Discard 2nd Stage Compressor Disk | [6 empty] | External | [6 empty] | 24000.00 |  |  | 12707.00 |  | Cycles
| Documents: PMOP REV 1 (ORIG), SB1002R29 | [6 empty] | Off-Wing
| 72-00-30-02 |  | Part Number: |  | 3013712 |  |  |  | Installed: |  |  |  | Log: 1 Vol/Page: 1/1 Date: 2014-06-25
|  |  | Serial Number: |  | 6B600 |  |  |  | Values at Installation : |  |  |  | 6744.00 Cycles
|  |  | Description: |  | DISK, 2ND STAGE COMP |  |  |  | Current Values: |  |  |  | 11292.00 Cycles
| Task / Check |  | Position Path |  |  |  |  | ATA |  | Performed |  |  | Interval |  |  | Next Due |  |  | Remaining |  | Status
www.winair.ca | [6 empty] | Page 15 of | [14 empty] | 23
Compliance Status | [5 empty] | Sunwest Aviation Ltd.
Template: KA A/100; Aircraft: AVI; Group By: Component Include: Performed, Terminated | [13 empty] | Printed: 2019-11-06 18:52
| Task / Check |  | Position Path |  |  |  |  | ATA |  | Performed |  |  | Interval |  |  | Next Due |  |  | Remaining |  | Status
| P14-3 |  | 400 - Power Plants: ENG 2 • Gas Gen • Dsk, 2nd Cmp |  |  |  |  | 72-00-00 | [12 empty] | Scheduled
| Discard 2nd Stage Compressor Disk | [6 empty] | External | [6 empty] | 24000.00 |  |  | 12708.00 |  | Cycles
| Documents: PMOP REV 1 (ORIG), SB1002R29 | [6 empty] | Off-Wing
| 72-00-30-03 |  | Part Number: |  | 3011713 |  |  |  | Installed: |  |  |  | Log: 1 Vol/Page: 1/1 Date: 2014-06-25
|  |  | Serial Number: |  | 8A858 |  |  |  | Values at Installation : |  |  |  | 6745.00 Cycles
|  |  | Description: |  | DISK, 3RD STAGE COMP |  |  |  | Current Values: |  |  |  | 11293.00 Cycles
| Task / Check |  | Position Path |  |  |  |  | ATA |  | Performed |  |  | Interval |  |  | Next Due |  |  | Remaining |  | Status
| P14-4 |  | 400 - Power Plants: ENG 1 • Gas Gen • Dsk, 3rd Cmp |  |  |  |  | 72-00-00 | [12 empty] | Scheduled
| Discard 3rd Stage Compressor Disk | [6 empty] | External | [6 empty] | 25000.00 |  |  | 13707.00 |  | Cycles
| Documents: PMOP REV 1 (ORIG), SB1002R29 | [6 empty] | Off-Wing
| 72-00-30-03 |  | Part Number: |  | 3011713 |  |  |  | Installed: |  |  |  | Log: 1 Vol/Page: 1/1 Date: 2014-06-25
|  |  | Serial Number: |  | 6B395 |  |  |  | Values at Installation : |  |  |  | 6744.00 Cycles
|  |  | Description: |  | DISK, 3RD STAGE COMP |  |  |  | Current Values: |  |  |  | 11292.00 Cycles
| Task / Check |  | Position Path |  |  |  |  | ATA |  | Performed |  |  | Interval |  |  | Next Due |  |  | Remaining |  | Status
| P14-4 |  | 400 - Power Plants: ENG 2 • Gas Gen • Dsk, 3rd Cmp |  |  |  |  | 72-00-00 | [12 empty] | Scheduled
| Discard 3rd Stage Compressor Disk | [6 empty] | External | [6 empty] | 25000.00 |  |  | 13708.00 |  | Cycles
| Documents: PMOP REV 1 (ORIG), SB1002R29 | [6 empty] | Off-Wing
| 72-00-30-04 |  | Part Number: |  | 3013176 |  |  |  | Installed: |  |  |  | Log: 1 Vol/Page: 1/1 Date: 2014-06-25
|  |  | Serial Number: |  | 3A348 |  |  |  | Values at Installation : |  |  |  | 6745.00 Cycles
|  |  | Description: |  | IMPELLER |  |  |  | Current Values: |  |  |  | 8554.00 Cycles
| Task / Check |  | Position Path |  |  |  |  | ATA |  | Performed |  |  | Interval |  |  | Next Due |  |  | Remaining |  | Status
| P14-5 |  | 400 - Power Plants: ENG 1 • Gas Gen • Impeller |  |  |  |  | 72-00-00 | [12 empty] | Scheduled
| Discard Impeller | [6 empty] | External | [6 empty] | 19000.00 |  |  | 7707.00 |  | Cycles
| Documents: PMOP REV 1 (ORIG), SB1002R29 | [6 empty] | Off-Wing
| 72-00-30-04 |  | Part Number: |  | 3013176 |  |  |  | Installed: |  |  |  | Log: 1 Vol/Page: 1/1 Date: 2014-06-25
|  |  | Serial Number: |  | 2A671 |  |  |  | Values at Installation : |  |  |  | 6744.00 Cycles
|  |  | Description: |  | IMPELLER |  |  |  | Current Values: |  |  |  | 11292.00 Cycles
| Task / Check |  | Position Path |  |  |  |  | ATA |  | Performed |  |  | Interval |  |  | Next Due |  |  | Remaining |  | Status
www.winair.ca | [6 empty] | Page 16 of | [14 empty] | 23
Compliance Status | [5 empty] | Sunwest Aviation Ltd.
Template: KA A/100; Aircraft: AVI; Group By: Component Include: Performed, Terminated | [13 empty] | Printed: 2019-11-06 18:52
| Task / Check |  | Position Path |  |  |  |  | ATA |  | Performed |  |  | Interval |  |  | Next Due |  |  | Remaining |  | Status
| P14-5 |  | 400 - Power Plants: ENG 2 • Gas Gen • Impeller |  |  |  |  | 72-00-00 | [12 empty] | Scheduled
| Discard Impeller | [6 empty] | External | [6 empty] | 19000.00 |  |  | 7708.00 |  | Cycles
| Documents: PMOP REV 1 (ORIG), SB1002R29 | [6 empty] | Off-Wing
| 72-00-30-05 |  | Part Number: |  | 3013411 |  |  |  | Installed: |  |  |  | Log: 1 Vol/Page: 1/1 Date: 2014-06-25
|  |  | Serial Number: |  | 2B359 |  |  |  | Values at Installation : |  |  |  | 0.00 Hours, 6745.00 Cycles
|  |  | Description: |  | DISK, COMP TURBINE |  |  |  | Current Values: |  |  |  | 3729.20 Hours, 11293.00 Cycles
| Task / Check |  | Position Path |  |  |  |  | ATA |  | Performed |  |  | Interval |  |  | Next Due |  |  | Remaining |  | Status
| P14-6 |  | 400 - Power Plants: ENG 1 • Gas Gen • Dsk, Cmp Tur |  |  |  |  | 72-00-00 | [12 empty] | Scheduled
| Discard Compressor Turbine Disk | [6 empty] | External | [6 empty] | 16000.00 |  |  | 4707.00 |  | Cycles
| Documents: PMOP REV 1 (ORIG), SB1002R29 | [6 empty] | Off-Wing
| 72-00-30-05 |  | Part Number: |  | 3013411 |  |  |  | Installed: |  |  |  | Log: 1 Vol/Page: 1/1 Date: 2014-06-25
|  |  | Serial Number: |  | 2E000 |  |  |  | Values at Installation : |  |  |  | 0.00 Hours, 9208.00 Cycles
|  |  | Description: |  | DISK, COMP TURBINE |  |  |  | Current Values: |  |  |  | 3729.20 Hours, 13756.00 Cycles
| Task / Check |  | Position Path |  |  |  |  | ATA |  | Performed |  |  | Interval |  |  | Next Due |  |  | Remaining |  | Status
| P14-6 |  | 400 - Power Plants: ENG 2 • Gas Gen • Dsk, Cmp Tur |  |  |  |  | 72-00-00 | [12 empty] | Scheduled
| Discard Compressor Turbine Disk | [6 empty] | External | [6 empty] | 16000.00 |  |  | 2244.00 |  | Cycles
| Documents: PMOP REV 1 (ORIG), SB1002R29 | [6 empty] | Off-Wing
| 72-00-30-05 |  | Part Number: |  | 3013411 |  |  |  | Installed: |  |  |  | Log: 1 Vol/Page: 1/1 Date: 2014-06-25
|  |  | Serial Number: |  | 2B359 |  |  |  | Values at Installation : |  |  |  | 0.00 Hours, 6745.00 Cycles
|  |  | Description: |  | DISK, COMP TURBINE |  |  |  | Current Values: |  |  |  | 3729.20 Hours, 11293.00 Cycles
| Task / Check |  | Position Path |  |  |  |  | ATA |  | Performed |  |  | Interval |  |  | Next Due |  |  | Remaining |  | Status
| P14-7 |  | 400 - Power Plants: ENG 1 • Gas Gen • Dsk, Cmp Tur |  |  |  |  | 72-00-00 |  | 2014-06-25 | [10 empty] | Overdue
| Inspect CT hub/blades (NEW 5000, USED 3000 TBO) | [6 empty] | External |  | 0.00 |  | 3000.00 |  |  | 3000.00 |  |  | -729.20 |  | Hours
| Documents: SB1803R6 | [6 empty] | Off-Wing
| 72-00-30-05 |  | Part Number: |  | 3013411 |  |  |  | Installed: |  |  |  | Log: 1 Vol/Page: 1/1 Date: 2014-06-25
|  |  | Serial Number: |  | 2E000 |  |  |  | Values at Installation : |  |  |  | 0.00 Hours, 9208.00 Cycles
|  |  | Description: |  | DISK, COMP TURBINE |  |  |  | Current Values: |  |  |  | 3729.20 Hours, 13756.00 Cycles
| Task / Check |  | Position Path |  |  |  |  | ATA |  | Performed |  |  | Interval |  |  | Next Due |  |  | Remaining |  | Status
www.winair.ca | [6 empty] | Page 17 of | [14 empty] | 23
Compliance Status | [5 empty] | Sunwest Aviation Ltd.
Template: KA A/100; Aircraft: AVI; Group By: Component Include: Performed, Terminated | [13 empty] | Printed: 2019-11-06 18:52
| Task / Check |  | Position Path |  |  |  |  | ATA |  | Performed |  |  | Interval |  |  | Next Due |  |  | Remaining |  | Status
| P14-7 |  | 400 - Power Plants: ENG 2 • Gas Gen • Dsk, Cmp Tur |  |  |  |  | 72-00-00 | [12 empty] | Scheduled
| Inspect CT hub/blades (NEW 5000, USED 3000 TBO) | [6 empty] | External |  |  |  | 3000.00 |  |  | 5000.00 |  |  | 1270.80 |  | Hours
| Documents: SB1803R6 | [6 empty] | Off-Wing
| 72-00-30-06 |  | Part Number: |  | 3022412 |  |  |  | Installed: |  |  |  | Log: 1 Vol/Page: 1/1 Date: 2014-06-25
|  |  | Serial Number: |  | 1B751 |  |  |  | Values at Installation : |  |  |  | 6745.00 Cycles
|  |  | Description: |  | DISK, PWR TURBINE |  |  |  | Current Values: |  |  |  | 8554.00 Cycles
| Task / Check |  | Position Path |  |  |  |  | ATA |  | Performed |  |  | Interval |  |  | Next Due |  |  | Remaining |  | Status
| P14-1 |  | 400 - Power Plants: ENG 1 • Power Sectn • PT Disk |  |  |  |  | 72-00-00 |  | 2014-06-25 | [10 empty] | Scheduled
| Discard Power Turbine Disk | [6 empty] | External |  | 6745.00 |  |  |  |  | 20000.00 |  |  | 8707.00 |  | Cycles
| Documents: PMOP REV 1 (ORIG), SB1002R29 | [6 empty] | Off-Wing
| 72-00-30-06 |  | Part Number: |  | 3022412 |  |  |  | Installed: |  |  |  | Log: 1 Vol/Page: 1/1 Date: 2014-06-25
|  |  | Serial Number: |  | 1B664 |  |  |  | Values at Installation : |  |  |  | 6744.00 Cycles
|  |  | Description: |  | DISK, PWR TURBINE |  |  |  | Current Values: |  |  |  | 11292.00 Cycles
| Task / Check |  | Position Path |  |  |  |  | ATA |  | Performed |  |  | Interval |  |  | Next Due |  |  | Remaining |  | Status
| P14-1 |  | 400 - Power Plants: ENG 2 • Power Sectn • PT Disk |  |  |  |  | 72-00-00 | [12 empty] | Scheduled
| Discard Power Turbine Disk | [6 empty] | External | [6 empty] | 20000.00 |  |  | 8708.00 |  | Cycles
| Documents: PMOP REV 1 (ORIG), SB1002R29 | [6 empty] | Off-Wing
| 72-10-00 |  | Part Number: |  | -28RGB |  |  |  | Installed: |  |  |  | Log: 1 Vol/Page: 1/1 Date: 2014-06-25
|  |  | Serial Number: |  | AVILH |  |  |  | Values at Installation : |  |  |  | 0.00 Hours, 0.00 Cycles
|  |  | Description: |  | REDUCTION GEARBOX |  |  |  | Current Values: |  |  |  | 3729.20 Hours, 4548.00 Cycles
| Task / Check |  | Position Path |  |  |  |  | ATA |  | Performed |  |  | Interval |  |  | Next Due |  |  | Remaining |  | Status
| P7 |  | 400 - Power Plants: ENG 1 • Rdctn Grbx |  |  |  |  | 72-00-00 |  | 2018-08-17 | [10 empty] | Overdue
| Borescope Inpection of Engine Reduction Gearbox | [6 empty] | Line |  | 2018-08-17 |  | 1Y |  |  | 2019-08-22 |  |  | -76 |  | Days
| Documents: PMOP REV 1 (ORIG) | [6 empty] | On-Wing
| 72-10-00 |  | Part Number: |  | -28RGB |  |  |  | Installed: |  |  |  | Log: 1 Vol/Page: 1/1 Date: 2014-06-25
|  |  | Serial Number: |  | AVIRH |  |  |  | Values at Installation : |  |  |  | 0.00 Hours, 0.00 Cycles
|  |  | Description: |  | REDUCTION GEARBOX |  |  |  | Current Values: |  |  |  | 3729.20 Hours, 4548.00 Cycles
| Task / Check |  | Position Path |  |  |  |  | ATA |  | Performed |  |  | Interval |  |  | Next Due |  |  | Remaining |  | Status
| P7 |  | 400 - Power Plants: ENG 2 • Rdctn Grbx |  |  |  |  | 72-00-00 |  | 2018-08-17 | [10 empty] | Overdue
| Borescope Inpection of Engine Reduction Gearbox | [6 empty] | Line |  | 2018-08-17 |  | 1Y |  |  | 2019-08-22 |  |  | -76 |  | Days
| Documents: PMOP REV 1 (ORIG) | [6 empty] | On-Wing
www.winair.ca | [6 empty] | Page 18 of | [14 empty] | 23
Compliance Status | [5 empty] | Sunwest Aviation Ltd.
Template: KA A/100; Aircraft: AVI; Group By: Component Include: Performed, Terminated | [13 empty] | Printed: 2019-11-06 18:52
| 72-60-00 |  | Part Number: |  | 3011810 |  |  |  | Installed: |  |  |  | Log: 1 Vol/Page: 1/1 Date: 2014-06-25
|  |  | Serial Number: |  | AVILH |  |  |  | Values at Installation : |  |  |  | 0.00 Hours, 0.00 Cycles
|  |  | Description: |  | GEARBOX, ACCESSORY |  |  |  | Current Values: |  |  |  | 3729.20 Hours, 4548.00 Cycles
| Task / Check |  | Position Path |  |  |  |  | ATA |  | Performed |  |  | Interval |  |  | Next Due |  |  | Remaining |  | Status
| P6 |  | 400 - Power Plants: ENG 1 • Accsry Grbx |  |  |  |  | 72-00-00 |  | 2018-08-18 | [10 empty] | Overdue
| Borescope Inpection of Engine Accessory Gearbox | [6 empty] | Base |  | 2018-08-18 |  | 1Y |  |  | 2019-08-18 |  |  | -80 |  | Days
| Documents: PMOP REV 1 (ORIG) | [6 empty] | On-Wing
| 72-60-00 |  | Part Number: |  | 3011810 |  |  |  | Installed: |  |  |  | Log: 1 Vol/Page: 1/1 Date: 2014-06-25
|  |  | Serial Number: |  | AVIRH |  |  |  | Values at Installation : |  |  |  | 0.00 Hours, 0.00 Cycles
|  |  | Description: |  | GEARBOX, ACCESSORY |  |  |  | Current Values: |  |  |  | 3729.20 Hours, 4548.00 Cycles
| Task / Check |  | Position Path |  |  |  |  | ATA |  | Performed |  |  | Interval |  |  | Next Due |  |  | Remaining |  | Status
| P6 |  | 400 - Power Plants: ENG 2 • Accsry Grbx |  |  |  |  | 72-00-00 |  | 2018-08-18 | [10 empty] | Overdue
| Borescope Inpection of Engine Accessory Gearbox | [6 empty] | Base |  | 2018-08-18 |  | 1Y |  |  | 2019-08-18 |  |  | -80 |  | Days
| Documents: PMOP REV 1 (ORIG) | [6 empty] | On-Wing
| 7200-00OS |  | Part Number: |  | 210632J |  |  |  | Installed: |  |  |  | Log: 1 Vol/Page: 1/1 Date: 2014-06-25
|  |  | Serial Number: |  | 1742241 |  |  |  | Values at Installation : |  |  |  | 1264.20 Hours
|  |  | Description: |  | GOVERNOR, OVERSPEED |  |  |  | Current Values: |  |  |  | 4993.40 Hours
| Task / Check |  | Position Path |  |  |  |  | ATA |  | Performed |  |  | Interval |  |  | Next Due |  |  | Remaining |  | Status
| O11 |  | 400 - Power Plants: OS GOV 1 |  |  |  |  | 72-00-00 |  | 2014-06-25 | [10 empty] | Scheduled
| Overhaul overspeed governor | [6 empty] | External |  | 0.00 |  | 1.00 |  |  | 6500.00 |  |  | 1506.60 |  | Hours
Off-Wing
| 7200-00OS |  | Part Number: |  | 210632J |  |  |  | Installed: |  |  |  | Log: 1 Vol/Page: 1/1 Date: 2014-06-25
|  |  | Serial Number: |  | 1808341 |  |  |  | Values at Installation : |  |  |  | 1264.20 Hours
|  |  | Description: |  | GOVERNOR, OVERSPEED |  |  |  | Current Values: |  |  |  | 4993.40 Hours
| Task / Check |  | Position Path |  |  |  |  | ATA |  | Performed |  |  | Interval |  |  | Next Due |  |  | Remaining |  | Status
| O11 |  | 400 - Power Plants: OS GOV 2 |  |  |  |  | 72-00-00 |  | 2014-06-25 | [10 empty] | Scheduled
| Overhaul overspeed governor | [6 empty] | External |  | 0.00 |  | 1.00 |  |  | 6500.00 |  |  | 1506.60 |  | Hours
Off-Wing
| 73-10-01-00 |  | Part Number: |  | 3019109 |  |  |  | Installed: |  |  |  | Log: 1 Vol/Page: 1/1 Date: 2014-06-25
|  |  | Serial Number: |  | 60A34X |  |  |  | Values at Installation : |  |  |  | 0.00 Hours, 0.00 Cycles
|  |  | Description: |  | FLOW DIVIDER/CTRL |  |  |  | Current Values: |  |  |  | 3729.20 Hours, 4548.00 Cycles
| Task / Check |  | Position Path |  |  |  |  | ATA |  | Performed |  |  | Interval |  |  | Next Due |  |  | Remaining |  | Status
www.winair.ca | [6 empty] | Page 19 of | [14 empty] | 23
Compliance Status | [5 empty] | Sunwest Aviation Ltd.
Template: KA A/100; Aircraft: AVI; Group By: Component Include: Performed, Terminated | [13 empty] | Printed: 2019-11-06 18:52
| Task / Check |  | Position Path |  |  |  |  | ATA |  | Performed |  |  | Interval |  |  | Next Due |  |  | Remaining |  | Status
| P13 (-1 to -7) |  | 400 - Power Plants: Flow Div 1 |  |  |  |  | 72-00-00 |  | 2014-02-28 | [10 empty] | Scheduled
| Overhaul engine accessory | [6 empty] | External |  | 0.00 |  | 4600.00 |  |  | 4600.00 |  |  | 870.80 |  | Hours
Off-Wing
| 73-10-01-00 |  | Part Number: |  | 3019109 |  |  |  | Installed: |  |  |  | Log: 1 Vol/Page: 1/1 Date: 2014-06-25
|  |  | Serial Number: |  | 10663 |  |  |  | Values at Installation : |  |  |  | 0.00 Hours, 0.00 Cycles
|  |  | Description: |  | FLOW DIVIDER/CTRL |  |  |  | Current Values: |  |  |  | 3729.20 Hours, 4548.00 Cycles
| Task / Check |  | Position Path |  |  |  |  | ATA |  | Performed |  |  | Interval |  |  | Next Due |  |  | Remaining |  | Status
| P13 (-1 to -7) |  | 400 - Power Plants: Flow Div 2 |  |  |  |  | 72-00-00 |  | 2014-03-10 | [10 empty] | Scheduled
| Overhaul engine accessory | [6 empty] | External |  | 0.00 |  | 4600.00 |  |  | 4600.00 |  |  | 870.80 |  | Hours
Off-Wing
| 73-10-02-00 |  | Part Number: |  | 025323-101-03 |  |  |  | Installed: |  |  |  | Log: 1 Vol/Page: 1/1 Date: 2014-06-25
|  |  | Serial Number: |  | 6682 |  |  |  | Values at Installation : |  |  |  | 0.00 Hours
|  |  | Description: |  | PUMP, FUEL |  |  |  | Current Values: |  |  |  | 3729.20 Hours
| Task / Check |  | Position Path |  |  |  |  | ATA |  | Performed |  |  | Interval |  |  | Next Due |  |  | Remaining |  | Status
| P12-1 |  | 400 - Power Plants: Fuel Pump 1 |  |  |  |  | 28-00-00 |  | 2018-09-29 | [10 empty] | Scheduled
| Fuel pump in-situ as part of table 601 items | [6 empty] | Line |  | 3416.50 |  | 600.00 |  |  | 4016.50 |  |  | 287.30 |  | Hours
On-Wing
| 73-10-02-00 |  | Part Number: |  | 025323-101-03 |  |  |  | Installed: |  |  |  | Log: 1 Vol/Page: 1/1 Date: 2014-06-25
|  |  | Serial Number: |  | 6826 |  |  |  | Values at Installation : |  |  |  | 0.00 Hours
|  |  | Description: |  | PUMP, FUEL |  |  |  | Current Values: |  |  |  | 3729.20 Hours
| Task / Check |  | Position Path |  |  |  |  | ATA |  | Performed |  |  | Interval |  |  | Next Due |  |  | Remaining |  | Status
| P12-1 |  | 400 - Power Plants: Fuel Pump 2 |  |  |  |  | 28-00-00 |  | 2018-09-29 | [10 empty] | Scheduled
| Fuel pump in-situ as part of table 601 items | [6 empty] | Line |  | 3416.50 |  | 600.00 |  |  | 4016.50 |  |  | 287.30 |  | Hours
On-Wing
| 73-10-02-00 |  | Part Number: |  | 025323-101-03 |  |  |  | Installed: |  |  |  | Log: 1 Vol/Page: 1/1 Date: 2014-06-25
|  |  | Serial Number: |  | 6682 |  |  |  | Values at Installation : |  |  |  | 0.00 Hours
|  |  | Description: |  | PUMP, FUEL |  |  |  | Current Values: |  |  |  | 3729.20 Hours
| Task / Check |  | Position Path |  |  |  |  | ATA |  | Performed |  |  | Interval |  |  | Next Due |  |  | Remaining |  | Status
| P12-2 |  | 400 - Power Plants: Fuel Pump 1 |  |  |  |  | 28-00-00 |  | 2018-08-08 | [10 empty] | Overdue
| Fuel pump remove, inspct drive cpling for rust stains as part of table 601 | [6 empty] | Line |  | 3300.60 |  | 300.00 |  |  | 3600.60 |  |  | -128.60 |  | Hours
On-Wing
www.winair.ca | [6 empty] | Page 20 of | [14 empty] | 23
Compliance Status | [5 empty] | Sunwest Aviation Ltd.
Template: KA A/100; Aircraft: AVI; Group By: Component Include: Performed, Terminated | [13 empty] | Printed: 2019-11-06 18:52
| 73-10-02-00 |  | Part Number: |  | 025323-101-03 |  |  |  | Installed: |  |  |  | Log: 1 Vol/Page: 1/1 Date: 2014-06-25
|  |  | Serial Number: |  | 6826 |  |  |  | Values at Installation : |  |  |  | 0.00 Hours
|  |  | Description: |  | PUMP, FUEL |  |  |  | Current Values: |  |  |  | 3729.20 Hours
| Task / Check |  | Position Path |  |  |  |  | ATA |  | Performed |  |  | Interval |  |  | Next Due |  |  | Remaining |  | Status
| P12-2 |  | 400 - Power Plants: Fuel Pump 2 |  |  |  |  | 28-00-00 |  | 2018-08-08 | [10 empty] | Overdue
| Fuel pump remove, inspct drive cpling for rust stains as part of table 601 | [6 empty] | Line |  | 3300.60 |  | 300.00 |  |  | 3600.60 |  |  | -128.60 |  | Hours
On-Wing
| 73-10-02-00 |  | Part Number: |  | 025323-101-03 |  |  |  | Installed: |  |  |  | Log: 1 Vol/Page: 1/1 Date: 2014-06-25
|  |  | Serial Number: |  | 6682 |  |  |  | Values at Installation : |  |  |  | 0.00 Hours
|  |  | Description: |  | PUMP, FUEL |  |  |  | Current Values: |  |  |  | 3729.20 Hours
| Task / Check |  | Position Path |  |  |  |  | ATA |  | Performed |  |  | Interval |  |  | Next Due |  |  | Remaining |  | Status
| P13 (-1 to -7) |  | 400 - Power Plants: Fuel Pump 1 |  |  |  |  | 72-00-00 |  | 2014-02-28 | [10 empty] | Scheduled
| Overhaul engine accessory | [6 empty] | External |  | 0.00 |  | 4600.00 |  |  | 4600.00 |  |  | 870.80 |  | Hours
Off-Wing
| 73-10-02-00 |  | Part Number: |  | 025323-101-03 |  |  |  | Installed: |  |  |  | Log: 1 Vol/Page: 1/1 Date: 2014-06-25
|  |  | Serial Number: |  | 6826 |  |  |  | Values at Installation : |  |  |  | 0.00 Hours
|  |  | Description: |  | PUMP, FUEL |  |  |  | Current Values: |  |  |  | 3729.20 Hours
| Task / Check |  | Position Path |  |  |  |  | ATA |  | Performed |  |  | Interval |  |  | Next Due |  |  | Remaining |  | Status
| P13 (-1 to -7) |  | 400 - Power Plants: Fuel Pump 2 |  |  |  |  | 72-00-00 |  | 2014-03-10 | [10 empty] | Scheduled
| Overhaul engine accessory | [6 empty] | External |  | 0.00 |  | 4600.00 |  |  | 4600.00 |  |  | 870.80 |  | Hours
Off-Wing
| 73-20-00 |  | Part Number: |  | 2524440-9 |  |  |  | Installed: |  |  |  | Log: 1 Vol/Page: 1/1 Date: 2014-06-25
|  |  | Serial Number: |  | C7250 |  |  |  | Values at Installation : |  |  |  | 0.00 Hours
|  |  | Description: |  | FUEL CONTROL UNIT |  |  |  | Current Values: |  |  |  | 3729.20 Hours
| Task / Check |  | Position Path |  |  |  |  | ATA |  | Performed |  |  | Interval |  |  | Next Due |  |  | Remaining |  | Status
| P13 (-1 to -7) |  | 400 - Power Plants: FCU 1 |  |  |  |  | 72-00-00 |  | 2014-02-28 | [10 empty] | Scheduled
| Overhaul engine accessory | [6 empty] | External |  | 0.00 |  | 4600.00 |  |  | 4600.00 |  |  | 870.80 |  | Hours
Off-Wing
| 73-20-00 |  | Part Number: |  | 2524440-7-6 |  |  |  | Installed: |  |  |  | Log: 1 Vol/Page: 1/1 Date: 2014-06-25
|  |  | Serial Number: |  | A48060 |  |  |  | Values at Installation : |  |  |  | 0.00 Hours
|  |  | Description: |  | FUEL CONTROL UNIT |  |  |  | Current Values: |  |  |  | 3729.20 Hours
| Task / Check |  | Position Path |  |  |  |  | ATA |  | Performed |  |  | Interval |  |  | Next Due |  |  | Remaining |  | Status
www.winair.ca | [6 empty] | Page 21 of | [14 empty] | 23
Compliance Status | [5 empty] | Sunwest Aviation Ltd.
Template: KA A/100; Aircraft: AVI; Group By: Component Include: Performed, Terminated | [13 empty] | Printed: 2019-11-06 18:52
| Task / Check |  | Position Path |  |  |  |  | ATA |  | Performed |  |  | Interval |  |  | Next Due |  |  | Remaining |  | Status
| P13 (-1 to -7) |  | 400 - Power Plants: FCU 2 |  |  |  |  | 72-00-00 |  | 2014-03-10 | [10 empty] | Scheduled
| Overhaul engine accessory | [6 empty] | External |  | 0.00 |  | 4600.00 |  |  | 4600.00 |  |  | 870.80 |  | Hours
Off-Wing
| 7400-1000 |  | Part Number: |  | 10-381550-4 |  |  |  | Installed: |  |  |  | Log: 54 Vol/Page: 1/975 Date: 2017-04-05
|  |  | Serial Number: |  | 84246 |  |  |  | Values at Installation : |  |  |  | 661.10 Hours
|  |  | Description: |  | EXCITER, IGNITION |  |  |  | Current Values: |  |  |  | 2408.00 Hours
| Task / Check |  | Position Path |  |  |  |  | ATA |  | Performed |  |  | Interval |  |  | Next Due |  |  | Remaining |  | Status
| P13 (-1 to -7) |  | 400 - Power Plants: ENG 1 • Ignition exc |  |  |  |  | 72-00-00 |  | 2017-04-04 | [10 empty] | Scheduled
| Overhaul engine accessory | [6 empty] | External |  | 0.00 |  | 4600.00 |  |  | 4600.00 |  |  | 2192.00 |  | Hours
Off-Wing
| 7400-1000 |  | Part Number: |  | 10-381550-4 |  |  |  | Installed: |  |  |  | Log: 351 Vol/Page: 8/1866 Date: 2018-05-26
|  |  | Serial Number: |  | 5624R007 |  |  |  | Values at Installation : |  |  |  | 1786.80 Hours
|  |  | Description: |  | EXCITER, IGNITION |  |  |  | Current Values: |  |  |  | 2395.90 Hours
| Task / Check |  | Position Path |  |  |  |  | ATA |  | Performed |  |  | Interval |  |  | Next Due |  |  | Remaining |  | Status
| P13 (-1 to -7) |  | 400 - Power Plants: ENG 2 • Ignition exc |  |  |  |  | 72-00-00 |  | 2018-05-26 | [10 empty] | Scheduled
| Overhaul engine accessory | [6 empty] | External |  | 0.00 |  | 4600.00 |  |  | 4600.00 |  |  | 2204.10 |  | Hours
Off-Wing
| 75-30-00 |  | Part Number: |  | 3100829-03 |  |  |  | Installed: |  |  |  | Log: 1 Vol/Page: 1/1 Date: 2014-06-25
|  |  | Serial Number: |  | 4B503 |  |  |  | Values at Installation : |  |  |  | 0.00 Hours, 0.00 Cycles
|  |  | Description: |  | BLD VLV, COMP |  |  |  | Current Values: |  |  |  | 3729.20 Hours, 4548.00 Cycles
| Task / Check |  | Position Path |  |  |  |  | ATA |  | Performed |  |  | Interval |  |  | Next Due |  |  | Remaining |  | Status
| P13 (-1 to -7) |  | 400 - Power Plants: Cmp Bld Vl 1 |  |  |  |  | 72-00-00 |  | 2014-02-28 | [10 empty] | Scheduled
| Overhaul engine accessory | [6 empty] | External |  | 0.00 |  | 4600.00 |  |  | 4600.00 |  |  | 870.80 |  | Hours
Off-Wing
| 75-30-00 |  | Part Number: |  | 3100829-03 |  |  |  | Installed: |  |  |  | Log: 1 Vol/Page: 1/1 Date: 2014-06-25
|  |  | Serial Number: |  | 1A368 |  |  |  | Values at Installation : |  |  |  | 0.00 Hours, 0.00 Cycles
|  |  | Description: |  | BLD VLV, COMP |  |  |  | Current Values: |  |  |  | 3729.20 Hours, 4548.00 Cycles
| Task / Check |  | Position Path |  |  |  |  | ATA |  | Performed |  |  | Interval |  |  | Next Due |  |  | Remaining |  | Status
| P13 (-1 to -7) |  | 400 - Power Plants: Cmp Bld Vl 2 |  |  |  |  | 72-00-00 |  | 2014-03-10 | [10 empty] | Scheduled
| Overhaul engine accessory | [6 empty] | External |  | 0.00 |  | 4600.00 |  |  | 4600.00 |  |  | 870.80 |  | Hours
Off-Wing
www.winair.ca | [6 empty] | Page 22 of | [14 empty] | 23
Compliance Status | [5 empty] | Sunwest Aviation Ltd.
Template: KA A/100; Aircraft: AVI; Group By: Component Include: Performed, Terminated | [13 empty] | Printed: 2019-11-06 18:52
| 79-20-00 |  | Part Number: |  | 10552C |  |  |  | Installed: |  |  |  | Log: 1 Vol/Page: 1/1 Date: 2014-06-25
|  |  | Serial Number: |  | 154 |  |  |  | Values at Installation : |  |  |  | 0.00 Hours, 0.00 Cycles
|  |  | Description: |  | FUEL HEATER |  |  |  | Current Values: |  |  |  | 3729.20 Hours, 4548.00 Cycles
| Task / Check |  | Position Path |  |  |  |  | ATA |  | Performed |  |  | Interval |  |  | Next Due |  |  | Remaining |  | Status
| P13 (-1 to -7) |  | 400 - Power Plants: Fuel Htr 1 |  |  |  |  | 72-00-00 |  | 2014-02-28 | [10 empty] | Scheduled
| Overhaul engine accessory | [6 empty] | External |  | 0.00 |  | 4600.00 |  |  | 4600.00 |  |  | 870.80 |  | Hours
Off-Wing
| 79-20-00 |  | Part Number: |  | 10552E |  |  |  | Installed: |  |  |  | Log: 1 Vol/Page: 1/1 Date: 2014-06-25
|  |  | Serial Number: |  | 4675 |  |  |  | Values at Installation : |  |  |  | 0.00 Hours, 0.00 Cycles
|  |  | Description: |  | FUEL HEATER |  |  |  | Current Values: |  |  |  | 3729.20 Hours, 4548.00 Cycles
| Task / Check |  | Position Path |  |  |  |  | ATA |  | Performed |  |  | Interval |  |  | Next Due |  |  | Remaining |  | Status
| P13 (-1 to -7) |  | 400 - Power Plants: Fuel Htr 2 |  |  |  |  | 72-00-00 |  | 2014-03-10 | [10 empty] | Scheduled
| Overhaul engine accessory | [6 empty] | External |  | 0.00 |  | 4600.00 |  |  | 4600.00 |  |  | 870.80 |  | Hours
Off-Wing
| 80-00-00 |  | Part Number: |  | 23048-018 |  |  |  | Installed: |  |  |  | Log: 462 Vol/Page: 10/3377 Date: 2018-11-03
|  |  | Serial Number: |  | 7353 |  |  |  | Values at Installation : |  |  |  | 0.00 Hours
|  |  | Description: |  | STARTER/GENERATOR |  |  |  | Current Values: |  |  |  | 155.00 Hours
| Task / Check |  | Position Path |  |  |  |  | ATA |  | Performed |  |  | Interval |  |  | Next Due |  |  | Remaining |  | Status
| O4 |  | 400 - Power Plants: ENG 1 • Accsry Grbx • Start/Gen |  |  |  |  | 80-00-00 |  | 2018-11-02 | [10 empty] | Scheduled
| Overhaul Starter/Generator, inspect attachment/flange | [6 empty] | External |  | 0.00 |  | 1000.00 |  |  | 1000.00 |  |  | 845.00 |  | Hours
| Documents: CHAPTER 5 | [6 empty] | Off-Wing
| 80-00-00 |  | Part Number: |  | 23048-018 |  |  |  | Installed: |  |  |  | Log: 292 Vol/Page: 7/1757 Date: 2018-03-15
|  |  | Serial Number: |  | 7499 |  |  |  | Values at Installation : |  |  |  | 0.00 Hours
|  |  | Description: |  | STARTER/GENERATOR |  |  |  | Current Values: |  |  |  | 784.30 Hours
| Task / Check |  | Position Path |  |  |  |  | ATA |  | Performed |  |  | Interval |  |  | Next Due |  |  | Remaining |  | Status
| O4 |  | 400 - Power Plants: ENG 2 • Accsry Grbx • Start/Gen |  |  |  |  | 80-00-00 |  | 2018-03-15 | [10 empty] | Scheduled
| Overhaul Starter/Generator, inspect attachment/flange | [6 empty] | External |  | 0.00 |  | 1000.00 |  |  | 1000.00 |  |  | 215.70 |  | Hours
| Documents: CHAPTER 5 | [6 empty] | Off-Wing
www.winair.ca | [6 empty] | Page 23 of | [14 empty] | 23