## May 2003
Component Record Sheet
2003-02-05
Schweizer 269C S/N 1722 |  |  |  | C-FNTS |  | 37743
| A/F time |  | 2700.1 |  | ENG TIME: |  | 1217.1
(ENG TIME = 1483.0 HRS < TIME)
Component | Inspection |  |  | Time remaining | Installed | at | replace date | Replace at | Current Time | Assy
| O/H limits |  | Serial # | at Install | Date | A/C hours |  | A/C hours | Remaining | Part Due
M/R BLADES
269a1185-001 | 5500 HR TX | 1 | 1610 | 1987 | 1997-10-07 | 1483 |  | 3470 | 769.9
|  | 2 | S1270 | 5500 | 1995-12-15 | 0 |  | 5500 | 2799.9
|  | 3 | S1271 | 5500 | 1995-12-15 | 0 |  | 5500 | 2799.9
M/R HUB
269A5305-109 | O/C | 1 | SZ0237 | 1900 | 1998-02-12 | 1900.7 |  | 3800.7 | 1100.6 | SHAFT
|  | 2 | [7 empty] | T/X ITEM
|  | 3 | [7 empty] | SEE BELOW
M/R HUB
269A5305-109 | O/C | 1 | SZ0237 | 1900 | 1998-02-12 | 1900.7 |  | 3800.7 | 1100.6 | SHAFT
|  | 2 | [7 empty] | T/X ITEM
|  | 3 | [7 empty] | SEE BELOW
M/R HUB BOLT
269A1229-1 | 1900 HR O/H | 1 | NSN | 1900 | 1998-02-28 | 1900.7 |  | 3800.7 | 1100.6
269A1232/-3-5 |  | 2
3
M/R PITCH BRG SHAFT
269A1240-007 | 3600 HR TX | 1 | S4390 | 3600 | 1995-12-13 | 0 |  | 3600 | 899.9
|  | 2 | S4407 | 3600 | 1995-12-13 | 0 |  | 3600 | 899.9
|  | 3 | S4359 | 3600 | 1995-12-13 | 0 |  | 3600 | 3600
4
M/R DAMPER
269A1290-003 | 6000 HR TX | 1 | 5618 | 6000 | 1995-12-13 | 0 |  | 6000 | 3299.9
|  | 2 | 5518 | 6000 | 1995-12-13 | 0 |  | 6000 | 3299.9
|  | 3 | 5584 | 6000 | 1995-12-13 | 0 |  | 6000 | 3299.9
4
M/R MAST
269A2010-005 | 13,590 HR TX | 1 | S0641 | 13590 | 1995-12-13 | 0 |  | 13590 | 10889.9
2
3
M/R THRUST BEARING
269A5050-063 | 3000 HR TX | 1 | 3292 | 3000 | 1995-12-13 | 0 |  | 3000 | 299.9 | ***
2
3
M/R TRANSMISSION
269A5175-23 | 3000 HR O/H | 1 | OS0029 | 2182.3 | 1998-10-08 | 2582 |  | 4764.3 | 2064.2
2
3
M/R INPUT PIN SHAFT
269A5103-51 | 6000 HR TX | 1 | S3188AGC | 5182.3 | 1998-10-08 | 2582 |  | 7764.3 | 5064.2
2
3
M/R XMNS CARRIER
269A5193-1 | 6000 HR TX | 1 | S132 | 2181.8 | 1998-10-08 | 2582 |  | 4763.8 | 2063.7
2
3
M/R DRIVE SHAFT
269A5305-111 | 1900 HR TX | 1 | SZ0237 | 1900 | 1998-02-12 | 1900.7 |  | 3800.7 | 1100.6
2
3
BELT DRV SYS BRGS
BELT DRIVE FRAME BRG | 3000 HR TX | 1
26915050-78 |  | 2 | NSN | 3000 | 1995-12-15 | 0 |  | 3000 | 299.9 | ***
3
BEARING (LOWER) | 1800 HR TX | 4 | NSN | 1800 | 1997-12-17 | 1754 |  | 3554 | 853.9
269Z5050-85 |  | 5
BEARING (IDLER PULLEY) | 3000 HR TX | 6 | NSN | 3000 | 1998-06-05 | 2205.2 |  | 5205.2 | 2505.1
269A5050-74 |  | 7
LWR PULL COUP SHAFT
269A5559-003 | 6000 HR TX | 1 | S-1140 | 6000 | 1999-07-07 | 2682 |  | 8682 | 5981.9
2
3
T/R INPUT SHAFT ASSY |  | 1 | S166EGC | 6033.7 | 1998-10-08 | 2582 |  | 8615.7 | 5915.6
269215626-005 | 8600 HR TX | 2
3
T/R DRIVE SHAFT ASSY
269A6040-007 | 6000 HR TX | 1 | S-1249 | 5622.3 | 1997-11-12 | 1625.4 |  | 7247.7 | 4547.6
2
3
T/B SUPPORT STRUT
269A2015-011 | 10700 HR TX | 1 | S1431 | 10700 | 1995-12-11 | 0 |  | 10700 | 7999.9
|  | 2 |  | 10700 | 1995-12-11 | 0 |  | 10700 | 7999.9
3
TAIL BOOM
269A2320-17 | 4200 HR TX | 1 | S-0122 | 4200 | 1998-05-07 | 2100.6 |  | 6300.6 | 3600.5
2
3
T/R TRANSMISSION
269A5600-701 | 3000 HR O/H | 1 | S0529 | 3000 | 1998-10-08 | 2582 |  | 5582 | 2881.9
2
3
T/R BLADE
269A6035-023 | 9000 HR TX | 1 | S2075 | 7122.6 | 1998-10-05 | 2581.8 |  | 9704.4 | 7004.3
|  | 2 | S2200 | 7122.6 | 1998-10-05 | 2581.8 |  | 9704.4 | 7004.3
3
T/R RETENTION STRAP
269A6065-507 | 5100 HR TX | 1 | S1396 | 3222.6 | 1998-10-05 | 2581.8 |  | 5804.4 | 3104.3
2
3
HORIZON STABILIZER
269A2516-21 | 4200 HR TX | 1 | S0234 | 4200 | 1998-09-16 | 2493.3 |  | 6693.3 | 3993.2
2
3
VERTICAL STABILIZER
269A2419-3 | 20540 HR TX | 1 | S2269 | 20540 | 1995-12-14 | 0 |  | 20540 | 17839.9
2
3
ENGINE ASSY
HIO-360-D1A | 1500 HR O/H | 1 | L-26952-51A | 1500 | 1997-10-14 | 1483 |  | 2983 | 282.9 | ***
2
3
25 HOUR INSPECTION
AIRFRAME | 25 HR INSP | 1 | FNTS | 25 | 2003-05-02 | 2700.1 |  | 2725.1 | 25 | ***
2
3
50 HOUR INSPECTIONS
ENG & AIRFRAME
PISTON/PIN/PLUG | 50 HR INSP | 1 | FNTS | 50 | 2003-05-02 | 2700.1 |  | 2750.1 | 50 | ***
2
3
100 HOUR INSPECTIONS
ENG & AIRFRAME | 100 HR INSP | 1 | FNTS | 100 | 2003-05-02 | 2700.1 |  | 2800.1 | 100 | ***
2
3
200 HOUR INSPECTIONS
AIRFRAME | 200 HR INSP | 1 | FNTS | 200 | 1998-10-12 | 2582 |  | 2782 | 81.9 | ***
2
3
300 HOUR INSPECTIONS
AIRFRAME | 300 HR INSP | 1 | FNTS | 300 | 1998-09-16 | 2493.3 |  | 2793.3 | 93.2 | ***
SB388B |  | 2
3
400 HOUR INSPECTIONS
ENG & AIRFRAME | 400 HR INSP | 1 | FNTS | 400 | 1998-10-12 | 2582 |  | 2982 | 281.9 | ***
2
3
600 HOUR INSPECTIONS
AIRFRAME | 600 HR INSP | 1 | FNTS | 600 | 1998-06-09 | 2205.2 |  | 2805.2 | 105.1 | ***
2
3
1200 HOUR INSPECTIONS
AIRFRAME | 1200 HR INSP | 1 | FNTS | 1200 | 1998-06-09 | 2205.2 |  | 3405.2 | 705.1
2
3
DAYS REMAINING
ALTIMETER
| 24 MONTHS | 1 | FNTS |  | 2001-11-15 |  | 2003-11-15 |  | 197 DAYS
2
3
BLIND ENCODER | 24 MONTHS | 1 | FNTS |  | 2001-11-15 |  | 2003-11-15 |  | 197 DAYS
2
3
COMPASS
269A4444 | 12 MONTHS | 1 | FNTS |  | 2003-05-02 |  | 2004-05-01 |  | 365 DAYS
2
3
ELT | 12 MONTHS | 1 | 206945 |  | 2003-05-02 |  | 2004-05-01 |  | 365 DAYS
EBC502 |  | 2
3
ELT BATTERY | 24 MONTHS | 4 | 206945 |  | 2003-05-02 |  | 2004-05-01 |  | 365 DAYS
5
6
FIRE EXTINGUISHER
KCP-2 | 12 MONTHS | 1 | FNTS |  | 2003-05-02 |  | 2004-05-01 |  | 365 DAYS
2
3
FIRST AID KIT BRAIDNER
AOSH "A" | 12 MONTHS | 1 | FNTS |  | 2003-05-02 |  | 2004-05-01 |  | 365 DAYS
2
3
TRANSPONDER
KT79 | 24 MONTHS | 1 | 3693 |  | 2001-11-15 |  | 2003-11-15 |  | 197 DAYS
2
3
DRIVE SYS BRG REGRS
(INCLUDES M/R THRUST, S/P, | 24 MONTHS | 1 | FNTS |  | 2003-02-03 |  | 2005-02-03 |  | 642 DAYS
PITCH/FLAP HINGE, T/R S/P & | REGREASE | 2
ALL BELT DRIVE BRGS) |  | 3
4
12 MONTH INSPECTION |  | 1 | FNTS |  | 2003-02-03 |  | 2004-02-03 |  | 277 DAYS
| 12 MONTH | 2
3

## JAN 2004
Component Record Sheet
01/15/2004
Schweizer 269C S/N 1722 |  |  |  | C-FNTS |  | 37743
| A/F time |  | 2750.2 |  | ENG TIME: |  | 1267.2
(ENG TIME = 1483.0 HRS < TIME)
Component | Inspection |  |  | Time remaining | Installed | at | replace date | Replace at | Current Time | Assy
| O/H limits |  | Serial # | at Install | Date | A/C hours |  | A/C hours | Remaining | Part Due
M/R BLADES
269a1185-001 | 5500 HR TX | 1 | 1610 | 1987 | 1997-10-07 | 1483 |  | 3470 | 719.8
|  | 2 | S1270 | 5500 | 1995-12-15 | 0 |  | 5500 | 2749.8
|  | 3 | S1271 | 5500 | 1995-12-15 | 0 |  | 5500 | 2749.8
M/R HUB
269A5305-109 | O/C | 1 | SZ0237 | 1900 | 1998-02-12 | 1900.7 |  | 3800.7 | 1100.6 | SHAFT
|  | 2 | [7 empty] | T/X ITEM
|  | 3 | [7 empty] | SEE BELOW
M/R HUB
269A5305-109 | O/C | 1 | SZ0237 | 1900 | 1998-02-12 | 1900.7 |  | 3800.7 | 1050.5 | SHAFT
|  | 2 | [7 empty] | T/X ITEM
|  | 3 | [7 empty] | SEE BELOW
M/R HUB BOLT
269A1229-1 | 1900 HR O/H | 1 | NSN | 1900 | 1998-02-28 | 1900.7 |  | 3800.7 | 1050.5
269A1232/-3-5 |  | 2
3
M/R PITCH BRG SHAFT
269A1240-007 | 3600 HR TX | 1 | S4390 | 3600 | 1995-12-13 | 0 |  | 3600 | 849.8
|  | 2 | S4407 | 3600 | 1995-12-13 | 0 |  | 3600 | 849.8
|  | 3 | S4359 | 3600 | 1995-12-13 | 0 |  | 3600 | 3600
4
M/R DAMPER
269A1290-003 | 6000 HR TX | 1 | 5618 | 6000 | 1995-12-13 | 0 |  | 6000 | 3249.8
|  | 2 | 5518 | 6000 | 1995-12-13 | 0 |  | 6000 | 3249.8
|  | 3 | 5584 | 6000 | 1995-12-13 | 0 |  | 6000 | 3249.8
4
M/R MAST
269A2010-005 | 13,590 HR TX | 1 | S0641 | 13590 | 1995-12-13 | 0 |  | 13590 | 10839.8
2
3
M/R THRUST BEARING
269A5050-063 | 3000 HR TX | 1 | 3292 | 3000 | 1995-12-13 | 0 |  | 3000 | 249.8 | ***
2
3
M/R TRANSMISSION
269A5175-23 | 3000 HR O/H | 1 | OS0029 | 2182.3 | 1998-10-08 | 2582 |  | 4764.3 | 2014.1
2
3
M/R INPUT PIN SHAFT
269A5103-51 | 6000 HR TX | 1 | S3188AGC | 5182.3 | 1998-10-08 | 2582 |  | 7764.3 | 5014.1
2
3
M/R XMNS CARRIER
269A5193-1 | 6000 HR TX | 1 | S132 | 2181.8 | 1998-10-08 | 2582 |  | 4763.8 | 2013.6
2
3
M/R DRIVE SHAFT
269A5305-111 | 1900 HR TX | 1 | SZ0237 | 1900 | 1998-02-12 | 1900.7 |  | 3800.7 | 1050.5
2
3
BELT DRV SYS BRGS
BELT DRIVE FRAME BRG | 3000 HR TX | 1
26915050-78 |  | 2 | NSN | 3000 | 1995-12-15 | 0 |  | 3000 | 249.8 | ***
3
BEARING (LOWER) | 1800 HR TX | 4 | NSN | 1800 | 1997-12-17 | 1754 |  | 3554 | 803.8
269Z5050-85 |  | 5
BEARING (IDLER PULLEY) | 3000 HR TX | 6 | NSN | 3000 | 1998-06-05 | 2205.2 |  | 5205.2 | 2455
269A5050-74 |  | 7
LWR PULL COUP SHAFT
269A5559-003 | 6000 HR TX | 1 | S-1140 | 6000 | 1999-07-07 | 2682 |  | 8682 | 5931.8
2
3
T/R INPUT SHAFT ASSY |  | 1 | S166EGC | 6033.7 | 1998-10-08 | 2582 |  | 8615.7 | 5865.5
269215626-005 | 8600 HR TX | 2
3
T/R DRIVE SHAFT ASSY
269A6040-007 | 6000 HR TX | 1 | S-1249 | 5622.3 | 1997-11-12 | 1625.4 |  | 7247.7 | 4497.5
2
3
T/B SUPPORT STRUT
269A2015-011 | 10700 HR TX | 1 | S1431 | 10700 | 1995-12-11 | 0 |  | 10700 | 7949.8
|  | 2 |  | 10700 | 1995-12-11 | 0 |  | 10700 | 7949.8
3
TAIL BOOM
269A2320-17 | 4200 HR TX | 1 | S-0122 | 4200 | 1998-05-07 | 2100.6 |  | 6300.6 | 3550.4
2
3
T/R TRANSMISSION
269A5600-701 | 3000 HR O/H | 1 | S0529 | 3000 | 1998-10-08 | 2582 |  | 5582 | 2831.8
2
3
T/R BLADE
269A6035-023 | 9000 HR TX | 1 | S2075 | 7122.6 | 1998-10-05 | 2581.8 |  | 9704.4 | 6954.2
|  | 2 | S2200 | 7122.6 | 1998-10-05 | 2581.8 |  | 9704.4 | 6954.2
3
T/R RETENTION STRAP
269A6065-507 | 5100 HR TX | 1 | S1396 | 3222.6 | 1998-10-05 | 2581.8 |  | 5804.4 | 3054.2
2
3
HORIZON STABILIZER
269A2516-21 | 4200 HR TX | 1 | S0234 | 4200 | 1998-09-16 | 2493.3 |  | 6693.3 | 3943.1
2
3
VERTICAL STABILIZER
269A2419-3 | 20540 HR TX | 1 | S2269 | 20540 | 1995-12-14 | 0 |  | 20540 | 17789.8
2
3
ENGINE ASSY
HIO-360-D1A | 1500 HR O/H | 1 | L-26952-51A | 1500 | 1997-10-14 | 1483 |  | 2983 | 232.8 | ***
2
3
25 HOUR INSPECTION
AIRFRAME | 25 HR INSP | 1 | FNTS | 25 | 2004-01-15 | 2750.2
2
3
50 HOUR INSPECTIONS
ENG & AIRFRAME
PISTON/PIN/PLUG | 50 HR INSP | 1 | FNTS | 50 | 2004-01-15 | 2750.2
2
3
100 HOUR INSPECTIONS
ENG & AIRFRAME | 100 HR INSP | 1 | FNTS | 100 | 2003-05-02 | 2700.1 |  | 2800.1 | 49.9 | ***
2
3
200 HOUR INSPECTIONS
AIRFRAME | 200 HR INSP | 1 | FNTS | 200 | 1998-10-12 | 2582 |  | 2782 | 81.9 | ***
2
3
300 HOUR INSPECTIONS
AIRFRAME | 300 HR INSP | 1 | FNTS | 300 | 1998-09-16 | 2493.3 |  | 2793.3 | 43.1 | ***
SB388B |  | 2
3
400 HOUR INSPECTIONS
ENG & AIRFRAME | 400 HR INSP | 1 | FNTS | 400 | 1998-10-12 | 2582 |  | 2982 | 231.8 | ***
2
3
600 HOUR INSPECTIONS
AIRFRAME | 600 HR INSP | 1 | FNTS | 600 | 1998-06-09 | 2205.2 |  | 2805.2 | 55 | ***
2
3
1200 HOUR INSPECTIONS
AIRFRAME | 1200 HR INSP | 1 | FNTS | 1200 | 1998-06-09 | 2205.2 |  | 3405.2 | 655
2
3
ALTIMETER
| 24 MONTHS | 1 | FNTS |  | 2004-01-15 |  | 2006-01-15
2
3
BLIND ENCODER | 24 MONTHS | 1 | FNTS |  | 2004-01-15 |  | 2006-01-15
2
3
COMPASS
269A4444 | 12 MONTHS | 1 | FNTS |  | 2003-05-02 |  | 2004-05-01
2
3
ELT | 12 MONTHS | 1 | 206945 |  | 2003-05-02 |  | 2004-05-01
EBC502 |  | 2
3
ELT BATTERY | 24 MONTHS | 4 | 206945 |  | 2003-05-02 |  | 2004-05-01
5
6
FIRE EXTINGUISHER
KCP-2 | 12 MONTHS | 1 | FNTS |  | 2003-05-02 |  | 2004-05-01
2
3
FIRST AID KIT BRAIDNER
AOSH "A" | 12 MONTHS | 1 | FNTS |  | 2003-05-02 |  | 2004-05-01
2
3
TRANSPONDER
KT79 | 24 MONTHS | 1 | 3693 |  | 2004-01-15 |  | 2006-01-15
2
3
DRIVE SYS BRG REGRS
(INCLUDES M/R THRUST, S/P, | 24 MONTHS | 1 | FNTS |  | 2003-02-03 |  | 2005-02-03
PITCH/FLAP HINGE, T/R S/P & | REGREASE | 2
ALL BELT DRIVE BRGS) |  | 3
4
12 MONTH INSPECTION |  | 1 | FNTS |  | 2003-02-03 |  | 2004-02-03
| 12 MONTH | 2
3

## MAY 2004
| A/F time: |  | 2766.2 |  | ENG TIME: |  | 1283.2
(ENG TIME = 1483.0 HRS < TIME)
Component | Inspection |  |  | Time remaining | Installed | at | replace date | Replace at | Current Time | Assy
| O/H limits |  | Serial # | at Install | Date | A/C hours |  | A/C hours | Remaining | Part Due
M/R BLADES
269a1185-001 | 5500 HR TX | 1 | 1610 | 1987 | 1997-10-07 | 1483 |  | 3470 | 703.8
|  | 2 | S1270 | 5500 | 1995-12-15 | 0 |  | 5500 | 2733.8
|  | 3 | S1271 | 5500 | 1995-12-15 | 0 |  | 5500 | 2733.8
M/R HUB
269A5305-109 | O/C | 1 | SZ0237 | 1900 | 1998-02-12 | 1900.7 |  | 3800.7 | 1100.6 | SHAFT
|  | 2 | [7 empty] | T/X ITEM
|  | 3 | [7 empty] | SEE BELOW
M/R HUB
269A5305-109 | O/C | 1 | SZ0237 | 1900 | 1998-02-12 | 1900.7 |  | 3800.7 | 1034.5 | SHAFT
|  | 2 | [7 empty] | T/X ITEM
|  | 3 | [7 empty] | SEE BELOW
M/R HUB BOLT
269A1229-1 | 1900 HR O/H | 1 | NSN | 1900 | 1998-02-28 | 1900.7 |  | 3800.7 | 1034.5
269A1232/-3-5 |  | 2
3
M/R PITCH BRG SHAFT
269A1240-007 | 3600 HR TX | 1 | S4390 | 3600 | 1995-12-13 | 0 |  | 3600 | 833.8
|  | 2 | S4407 | 3600 | 1995-12-13 | 0 |  | 3600 | 833.8
|  | 3 | S4359 | 3600 | 1995-12-13 | 0 |  | 3600 | 3600
4
M/R DAMPER
269A1290-003 | 6000 HR TX | 1 | 5618 | 6000 | 1995-12-13 | 0 |  | 6000 | 3233.8
|  | 2 | 5518 | 6000 | 1995-12-13 | 0 |  | 6000 | 3233.8
|  | 3 | 5584 | 6000 | 1995-12-13 | 0 |  | 6000 | 3233.8
4
M/R MAST
269A2010-005 | 13,590 HR TX | 1 | S0641 | 13590 | 1995-12-13 | 0 |  | 13590 | 10823.8
2
3
M/R THRUST BEARING
269A5050-063 | 3000 HR TX | 1 | 3292 | 3000 | 1995-12-13 | 0 |  | 3000 | 233.8 | ***
2
3
M/R TRANSMISSION
269A5175-23 | 3000 HR O/H | 1 | OS0029 | 2182.3 | 1998-10-08 | 2582 |  | 4764.3 | 1998.1
2
3
M/R INPUT PIN SHAFT
269A5103-51 | 6000 HR TX | 1 | S3188AGC | 5182.3 | 1998-10-08 | 2582 |  | 7764.3 | 4998.1
2
3
M/R XMNS CARRIER
269A5193-1 | 6000 HR TX | 1 | S132 | 2181.8 | 1998-10-08 | 2582 |  | 4763.8 | 1997.6
2
3
M/R DRIVE SHAFT
269A5305-111 | 1900 HR TX | 1 | SZ0237 | 1900 | 1998-02-12 | 1900.7 |  | 3800.7 | 1034.5
2
3
BELT DRV SYS BRGS
BELT DRIVE FRAME BRG | 3000 HR TX | 1
26915050-78 |  | 2 | NSN | 3000 | 1995-12-15 | 0 |  | 3000 | 233.8 | ***
3
BEARING (LOWER) | 1800 HR TX | 4 | NSN | 1800 | 1997-12-17 | 1754 |  | 3554 | 787.8
269Z5050-85 |  | 5
BEARING (IDLER PULLEY) | 3000 HR TX | 6 | NSN | 3000 | 1998-06-05 | 2205.2 |  | 5205.2 | 2439
269A5050-74 |  | 7
LWR PULL COUP SHAFT
269A5559-003 | 6000 HR TX | 1 | S-1140 | 6000 | 1999-07-07 | 2682 |  | 8682 | 5915.8
2
3
Component | Inspection |  |  | Time remaining | Installed | at | replace date | Replace at | Current Time | Assy
| O/H limits |  | Serial # | at Install | Date | A/C hours |  | A/C hours | Remaining | Part Due
T/R INPUT SHAFT ASSY |  | 1 | S166EGC | 6033.7 | 1998-10-08 | 2582 |  | 8615.7 | 5849.5
269215626-005 | 8600 HR TX | 2
3
T/R DRIVE SHAFT ASSY
269A6040-007 | 6000 HR TX | 1 | S-1249 | 5622.3 | 1997-11-12 | 1625.4 |  | 7247.7 | 4481.5
2
3
T/B SUPPORT STRUT
269A2015-011 | 10700 HR TX | 1 | S1431 | 10700 | 1995-12-11 | 0 |  | 10700 | 7933.8
|  | 2 |  | 10700 | 1995-12-11 | 0 |  | 10700 | 7933.8
3
TAIL BOOM
269A2320-17 | 4200 HR TX | 1 | S-0122 | 4200 | 1998-05-07 | 2100.6 |  | 6300.6 | 3534.4
2
3
T/R TRANSMISSION
269A5600-701 | 3000 HR O/H | 1 | S0529 | 3000 | 1998-10-08 | 2582 |  | 5582 | 2815.8
2
3
T/R BLADE
269A6035-023 | 9000 HR TX | 1 | S2075 | 7122.6 | 1998-10-05 | 2581.8 |  | 9704.4 | 6938.2
|  | 2 | S2200 | 7122.6 | 1998-10-05 | 2581.8 |  | 9704.4 | 6938.2
3
T/R RETENTION STRAP
269A6065-507 | 5100 HR TX | 1 | S1396 | 3222.6 | 1998-10-05 | 2581.8 |  | 5804.4 | 3038.2
2
3
HORIZON STABILIZER
269A2516-21 | 4200 HR TX | 1 | S0234 | 4200 | 1998-09-16 | 2493.3 |  | 6693.3 | 3927.1
2
3
VERTICAL STABILIZER
269A2419-3 | 20540 HR TX | 1 | S2269 | 20540 | 1995-12-14 | 0 |  | 20540 | 17773.8
2
3
ENGINE ASSY
HIO-360-D1A | 1500 HR O/H | 1 | L-26952-51A | 1500 | 1997-10-14 | 1483 |  | 2983 | 216.8 | ***
2
3
25 HOUR INSPECTION
AIRFRAME | 25 HR INSP | 1 | FNTS | 25 | 2004-01-15 | 2750.2
2
3
50 HOUR INSPECTIONS
ENG & AIRFRAME
PISTON/PIN/PLUG | 50 HR INSP | 1 | FNTS | 50 | 2004-01-15 | 2750.2
2
3
100 HOUR INSPECTIONS
ENG & AIRFRAME | 100 HR INSP | 1 | FNTS | 100 | 2003-05-02 | 2700.1 |  | 2800.1 | 33.9 | ***
2
3
200 HOUR INSPECTIONS
AIRFRAME | 200 HR INSP | 1 | FNTS | 200 | 1998-10-12 | 2582 |  | 2782 | 81.9 | ***
2
3
300 HOUR INSPECTIONS
AIRFRAME | 300 HR INSP | 1 | FNTS | 300 | 1998-09-16 | 2493.3 |  | 2793.3 | 27.1 | ***
SB388B |  | 2
3
400 HOUR INSPECTIONS
ENG & AIRFRAME | 400 HR INSP | 1 | FNTS | 400 | 1998-10-12 | 2582 |  | 2982 | 215.8 | ***
2
3
Component | Inspection |  |  | Time remaining | Installed | at | replace date | Replace at | Current Time | Assy
| O/H limits |  | Serial # | at Install | Date | A/C hours |  | A/C hours | Remaining | Part Due
600 HOUR INSPECTIONS
AIRFRAME | 600 HR INSP | 1 | FNTS | 600 | 1998-06-09 | 2205.2 |  | 2805.2 | 39 | ***
2
3
1200 HOUR INSPECTIONS
AIRFRAME | 1200 HR INSP | 1 | FNTS | 1200 | 1998-06-09 | 2205.2 |  | 3405.2 | 639
2
3
ALTIMETER
| 24 MONTHS | 1 | FNTS |  | 2004-01-15 |  | 2006-01-15
2
3
BLIND ENCODER | 24 MONTHS | 1 | FNTS |  | 2004-01-15 |  | 2006-01-15
2
3
COMPASS
269A4444 | 12 MONTHS | 1 | FNTS |  | 2003-05-02 |  | 2004-05-01
2
3
ELT | 12 MONTHS | 1 | 206945 |  | 2003-05-02 |  | 2004-05-01
EBC502 |  | 2
3
ELT BATTERY | 24 MONTHS | 4 | 206945 |  | 2003-05-02 |  | 2004-05-01
5
6
FIRE EXTINGUISHER
KCP-2 | 12 MONTHS | 1 | FNTS |  | 2003-05-02 |  | 2004-05-01
2
3
FIRST AID KIT BRAIDNER
AOSH "A" | 12 MONTHS | 1 | FNTS |  | 2003-05-02 |  | 2004-05-01
2
3
TRANSPONDER
KT79 | 24 MONTHS | 1 | 3693 |  | 2004-01-15 |  | 2006-01-15
2
3
DRIVE SYS BRG REGRS
(INCLUDES M/R THRUST, S/P, | 24 MONTHS | 1 | FNTS |  | 2003-02-03 |  | 2005-02-03
PITCH/FLAP HINGE, T/R S/P & | REGREASE | 2
ALL BELT DRIVE BRGS) |  | 3
4
12 MONTH INSPECTION |  | 1 | FNTS |  | 2003-02-03 |  | 2004-02-03
| 12 MONTH | 2
3

## DEC 2004
| A/F time: |  | 2780.6 |  | ENG TIME: |  | 1297.6
(ENG TIME = 1483.0 HRS < TIME)
Component | Inspection |  |  | Time remaining | Installed | at | replace date | Replace at | Current Time | Assy
| O/H limits |  | Serial # | at Install | Date | A/C hours |  | A/C hours | Remaining | Part Due
M/R BLADES
269a1185-001 | 5500 HR TX | 1 | 1610 | 1987 | 1997-10-07 | 1483 |  | 3470 | 689.4
|  | 2 | S1270 | 5500 | 1995-12-15 | 0 |  | 5500 | 2719.4
|  | 3 | S1271 | 5500 | 1995-12-15 | 0 |  | 5500 | 2719.4
M/R HUB
269A5305-109 | O/C | 1 | SZ0237 | 1900 | 1998-02-12 | 1900.7 |  | 3800.7 | 1100.6 | SHAFT
|  | 2 | [7 empty] | T/X ITEM
|  | 3 | [7 empty] | SEE BELOW
M/R HUB
269A5305-109 | O/C | 1 | SZ0237 | 1900 | 1998-02-12 | 1900.7 |  | 3800.7 | 1020.1 | SHAFT
|  | 2 | [7 empty] | T/X ITEM
|  | 3 | [7 empty] | SEE BELOW
M/R HUB BOLT
269A1229-1 | 1900 HR O/H | 1 | NSN | 1900 | 1998-02-28 | 1900.7 |  | 3800.7 | 1020.1
269A1232/-3-5 |  | 2
3
M/R PITCH BRG SHAFT
269A1240-007 | 3600 HR TX | 1 | S4390 | 3600 | 1995-12-13 | 0 |  | 3600 | 819.4
|  | 2 | S4407 | 3600 | 1995-12-13 | 0 |  | 3600 | 819.4
|  | 3 | S4359 | 3600 | 1995-12-13 | 0 |  | 3600 | 3600
4
M/R DAMPER
269A1290-003 | 6000 HR TX | 1 | 5618 | 6000 | 1995-12-13 | 0 |  | 6000 | 3219.4
|  | 2 | 5518 | 6000 | 1995-12-13 | 0 |  | 6000 | 3219.4
|  | 3 | 5584 | 6000 | 1995-12-13 | 0 |  | 6000 | 3219.4
4
M/R MAST
269A2010-005 | 13,590 HR TX | 1 | S0641 | 13590 | 1995-12-13 | 0 |  | 13590 | 10809.4
2
3
M/R THRUST BEARING
269A5050-063 | 3000 HR TX | 1 | 3292 | 3000 | 1995-12-13 | 0 |  | 3000 | 219.4 | ***
2
3
M/R TRANSMISSION
269A5175-23 | 3000 HR O/H | 1 | OS0029 | 2182.3 | 1998-10-08 | 2582 |  | 4764.3 | 1983.7
2
3
M/R INPUT PIN SHAFT
269A5103-51 | 6000 HR TX | 1 | S3188AGC | 5182.3 | 1998-10-08 | 2582 |  | 7764.3 | 4983.7
2
3
M/R XMNS CARRIER
269A5193-1 | 6000 HR TX | 1 | S132 | 2181.8 | 1998-10-08 | 2582 |  | 4763.8 | 1983.2
2
3
M/R DRIVE SHAFT
269A5305-111 | 1900 HR TX | 1 | SZ0237 | 1900 | 1998-02-12 | 1900.7 |  | 3800.7 | 1020.1
2
3
BELT DRV SYS BRGS
BELT DRIVE FRAME BRG | 3000 HR TX | 1
26915050-78 |  | 2 | NSN | 3000 | 1995-12-15 | 0 |  | 3000 | 219.4 | ***
3
BEARING (LOWER) | 1800 HR TX | 4 | NSN | 1800 | 1997-12-17 | 1754 |  | 3554 | 773.4
269Z5050-85 |  | 5
BEARING (IDLER PULLEY) | 3000 HR TX | 6 | NSN | 3000 | 1998-06-05 | 2205.2 |  | 5205.2 | 2424.6
269A5050-74 |  | 7
LWR PULL COUP SHAFT
269A5559-003 | 6000 HR TX | 1 | S-1140 | 6000 | 1999-07-07 | 2682 |  | 8682 | 5901.4
2
3
Component | Inspection |  |  | Time remaining | Installed | at | replace date | Replace at | Current Time | Assy
| O/H limits |  | Serial # | at Install | Date | A/C hours |  | A/C hours | Remaining | Part Due
T/R INPUT SHAFT ASSY |  | 1 | S166EGC | 6033.7 | 1998-10-08 | 2582 |  | 8615.7 | 5835.1
269215626-005 | 8600 HR TX | 2
3
T/R DRIVE SHAFT ASSY
269A6040-007 | 6000 HR TX | 1 | S-1249 | 5622.3 | 1997-11-12 | 1625.4 |  | 7247.7 | 4467.1
2
3
T/B SUPPORT STRUT
269A2015-011 | 10700 HR TX | 1 | S1431 | 10700 | 1995-12-11 | 0 |  | 10700 | 7919.4
|  | 2 |  | 10700 | 1995-12-11 | 0 |  | 10700 | 7919.4
3
TAIL BOOM
269A2320-17 | 4200 HR TX | 1 | S-0122 | 4200 | 1998-05-07 | 2100.6 |  | 6300.6 | 3520
2
3
T/R TRANSMISSION
269A5600-701 | 3000 HR O/H | 1 | S0529 | 3000 | 1998-10-08 | 2582 |  | 5582 | 2801.4
2
3
T/R BLADE
269A6035-023 | 9000 HR TX | 1 | S2075 | 7122.6 | 1998-10-05 | 2581.8 |  | 9704.4 | 6923.8
|  | 2 | S2200 | 7122.6 | 1998-10-05 | 2581.8 |  | 9704.4 | 6923.8
3
T/R RETENTION STRAP
269A6065-507 | 5100 HR TX | 1 | S1396 | 3222.6 | 1998-10-05 | 2581.8 |  | 5804.4 | 3023.8
2
3
HORIZON STABILIZER
269A2516-21 | 4200 HR TX | 1 | S0234 | 4200 | 1998-09-16 | 2493.3 |  | 6693.3 | 3912.7
2
3
VERTICAL STABILIZER
269A2419-3 | 20540 HR TX | 1 | S2269 | 20540 | 1995-12-14 | 0 |  | 20540 | 17759.4
2
3
ENGINE ASSY
HIO-360-D1A | 1500 HR O/H | 1 | L-26952-51A | 1500 | 1997-10-14 | 1483 |  | 2983 | 202.4 | ***
2
3
25 HOUR INSPECTION
AIRFRAME | 25 HR INSP | 1 | FNTS | 25 | 2004-01-15 | 2750.2
2
3
50 HOUR INSPECTIONS
ENG & AIRFRAME
PISTON/PIN/PLUG | 50 HR INSP | 1 | FNTS | 50 | 2004-01-15 | 2750.2
2
3
100 HOUR INSPECTIONS
ENG & AIRFRAME | 100 HR INSP | 1 | FNTS | 100 | 2003-05-02 | 2700.1 |  | 2800.1 | 19.5 | ***
2
3
200 HOUR INSPECTIONS
AIRFRAME | 200 HR INSP | 1 | FNTS | 200 | 1998-10-12 | 2582 |  | 2782 | 81.9 | ***
2
3
300 HOUR INSPECTIONS
AIRFRAME | 300 HR INSP | 1 | FNTS | 300 | 1998-09-16 | 2493.3 |  | 2793.3 | 12.7 | ***
SB388B |  | 2
3
400 HOUR INSPECTIONS
ENG & AIRFRAME | 400 HR INSP | 1 | FNTS | 400 | 1998-10-12 | 2582 |  | 2982 | 201.4 | ***
2
3
Component | Inspection |  |  | Time remaining | Installed | at | replace date | Replace at | Current Time | Assy
| O/H limits |  | Serial # | at Install | Date | A/C hours |  | A/C hours | Remaining | Part Due
600 HOUR INSPECTIONS
AIRFRAME | 600 HR INSP | 1 | FNTS | 600 | 1998-06-09 | 2205.2 |  | 2805.2 | 24.6 | ***
2
3
1200 HOUR INSPECTIONS
AIRFRAME | 1200 HR INSP | 1 | FNTS | 1200 | 1998-06-09 | 2205.2 |  | 3405.2 | 624.6
2
3
ALTIMETER
| 24 MONTHS | 1 | FNTS |  | 2004-01-15 |  | 2006-01-15
2
3
BLIND ENCODER | 24 MONTHS | 1 | FNTS |  | 2004-01-15 |  | 2006-01-15
2
3
COMPASS
269A4444 | 12 MONTHS | 1 | FNTS |  | 2003-05-02 |  | 2004-05-01
2
3
ELT | 12 MONTHS | 1 | 206945 |  | 2003-05-02 |  | 2004-05-01
EBC502 |  | 2
3
ELT BATTERY | 24 MONTHS | 4 | 206945 |  | 2003-05-02 |  | 2004-05-01
5
6
FIRE EXTINGUISHER
KCP-2 | 12 MONTHS | 1 | FNTS |  | 2003-05-02 |  | 2004-05-01
2
3
FIRST AID KIT BRAIDNER
AOSH "A" | 12 MONTHS | 1 | FNTS |  | 2003-05-02 |  | 2004-05-01
2
3
TRANSPONDER
KT79 | 24 MONTHS | 1 | 3693 |  | 2004-01-15 |  | 2006-01-15
2
3
DRIVE SYS BRG REGRS
(INCLUDES M/R THRUST, S/P, | 24 MONTHS | 1 | FNTS |  | 2003-02-03 |  | 2005-02-03
PITCH/FLAP HINGE, T/R S/P & | REGREASE | 2
ALL BELT DRIVE BRGS) |  | 3
4
12 MONTH INSPECTION |  | 1 | FNTS |  | 2003-02-03 |  | 2004-02-03
| 12 MONTH | 2
3

## JUNE 2005
| A/F time: |  | 2793.9 |  | ENG TIME: |  | 1310.9
(ENG TIME = 1483.0 HRS < TIME)
Component | Inspection |  |  | Time remaining | Installed | at | replace date | Replace at | Current Time | Assy
| O/H limits |  | Serial # | at Install | Date | A/C hours |  | A/C hours | Remaining | Part Due
M/R BLADES
269a1185-001 | 5500 HR TX | 1 | 1610 | 1987 | 1997-10-07 | 1483 |  | 3470 | 676.1
|  | 2 | S1270 | 5500 | 1995-12-15 | 0 |  | 5500 | 2706.1
|  | 3 | S1271 | 5500 | 1995-12-15 | 0 |  | 5500 | 2706.1
M/R HUB
269A5305-109 | O/C | 1 | SZ0237 | 1900 | 1998-02-12 | 1900.7 |  | 3800.7 | 1100.6 | SHAFT
|  | 2 | [7 empty] | T/X ITEM
|  | 3 | [7 empty] | SEE BELOW
M/R HUB
269A5305-109 | O/C | 1 | SZ0237 | 1900 | 1998-02-12 | 1900.7 |  | 3800.7 | 1006.8 | SHAFT
|  | 2 | [7 empty] | T/X ITEM
|  | 3 | [7 empty] | SEE BELOW
M/R HUB BOLT
269A1229-1 | 1900 HR O/H | 1 | NSN | 1900 | 1998-02-28 | 1900.7 |  | 3800.7 | 1006.8
269A1232/-3-5 |  | 2
3
M/R PITCH BRG SHAFT
269A1240-007 | 3600 HR TX | 1 | S4390 | 3600 | 1995-12-13 | 0 |  | 3600 | 806.1
|  | 2 | S4407 | 3600 | 1995-12-13 | 0 |  | 3600 | 806.1
|  | 3 | S4359 | 3600 | 1995-12-13 | 0 |  | 3600 | 3600
4
M/R DAMPER
269A1290-003 | 6000 HR TX | 1 | 5618 | 6000 | 1995-12-13 | 0 |  | 6000 | 3206.1
|  | 2 | 5518 | 6000 | 1995-12-13 | 0 |  | 6000 | 3206.1
|  | 3 | 5584 | 6000 | 1995-12-13 | 0 |  | 6000 | 3206.1
4
M/R MAST
269A2010-005 | 13,590 HR TX | 1 | S0641 | 13590 | 1995-12-13 | 0 |  | 13590 | 10796.1
2
3
M/R THRUST BEARING
269A5050-063 | 3000 HR TX | 1 | 3292 | 3000 | 1995-12-13 | 0 |  | 3000 | 206.1 | ***
2
3
M/R TRANSMISSION
269A5175-23 | 3000 HR O/H | 1 | OS0029 | 2182.3 | 1998-10-08 | 2582 |  | 4764.3 | 1970.4
2
3
M/R INPUT PIN SHAFT
269A5103-51 | 6000 HR TX | 1 | S3188AGC | 5182.3 | 1998-10-08 | 2582 |  | 7764.3 | 4970.4
2
3
M/R XMNS CARRIER
269A5193-1 | 6000 HR TX | 1 | S132 | 2181.8 | 1998-10-08 | 2582 |  | 4763.8 | 1969.9
2
3
M/R DRIVE SHAFT
269A5305-111 | 1900 HR TX | 1 | SZ0237 | 1900 | 1998-02-12 | 1900.7 |  | 3800.7 | 1006.8
2
3
BELT DRV SYS BRGS
BELT DRIVE FRAME BRG | 3000 HR TX | 1
26915050-78 |  | 2 | NSN | 3000 | 1995-12-15 | 0 |  | 3000 | 206.1 | ***
3
BEARING (LOWER) | 1800 HR TX | 4 | NSN | 1800 | 1997-12-17 | 1754 |  | 3554 | 760.1
269Z5050-85 |  | 5
BEARING (IDLER PULLEY) | 3000 HR TX | 6 | NSN | 3000 | 1998-06-05 | 2205.2 |  | 5205.2 | 2411.3
269A5050-74 |  | 7
LWR PULL COUP SHAFT
269A5559-003 | 6000 HR TX | 1 | S-1140 | 6000 | 1999-07-07 | 2682 |  | 8682 | 5888.1
2
3
Component | Inspection |  |  | Time remaining | Installed | at | replace date | Replace at | Current Time | Assy
| O/H limits |  | Serial # | at Install | Date | A/C hours |  | A/C hours | Remaining | Part Due
T/R INPUT SHAFT ASSY |  | 1 | S166EGC | 6033.7 | 1998-10-08 | 2582 |  | 8615.7 | 5821.8
269215626-005 | 8600 HR TX | 2
3
T/R DRIVE SHAFT ASSY
269A6040-007 | 6000 HR TX | 1 | S-1249 | 5622.3 | 1997-11-12 | 1625.4 |  | 7247.7 | 4453.8
2
3
T/B SUPPORT STRUT
269A2015-011 | 10700 HR TX | 1 | S1431 | 10700 | 1995-12-11 | 0 |  | 10700 | 7906.1
|  | 2 |  | 10700 | 1995-12-11 | 0 |  | 10700 | 7906.1
3
TAIL BOOM
269A2320-17 | 4200 HR TX | 1 | S-0122 | 4200 | 1998-05-07 | 2100.6 |  | 6300.6 | 3506.7
2
3
T/R TRANSMISSION
269A5600-701 | 3000 HR O/H | 1 | S0529 | 3000 | 1998-10-08 | 2582 |  | 5582 | 2788.1
2
3
T/R BLADE
269A6035-023 | 9000 HR TX | 1 | S2075 | 7122.6 | 1998-10-05 | 2581.8 |  | 9704.4 | 6910.5
|  | 2 | S2200 | 7122.6 | 1998-10-05 | 2581.8 |  | 9704.4 | 6910.5
3
T/R RETENTION STRAP
269A6065-507 | 5100 HR TX | 1 | S1396 | 3222.6 | 1998-10-05 | 2581.8 |  | 5804.4 | 3010.5
2
3
HORIZON STABILIZER
269A2516-21 | 4200 HR TX | 1 | S0234 | 4200 | 1998-09-16 | 2493.3 |  | 6693.3 | 3899.4
2
3
VERTICAL STABILIZER
269A2419-3 | 20540 HR TX | 1 | S2269 | 20540 | 1995-12-14 | 0 |  | 20540 | 17746.1
2
3
ENGINE ASSY
HIO-360-D1A | 1500 HR O/H | 1 | L-26952-51A | 1500 | 1997-10-14 | 1483 |  | 2983 | 189.1 | ***
2
3
25 HOUR INSPECTION
AIRFRAME | 25 HR INSP | 1 | FNTS | 25 | 2004-01-15 | 2750.2
2
3
50 HOUR INSPECTIONS
ENG & AIRFRAME
PISTON/PIN/PLUG | 50 HR INSP | 1 | FNTS | 50 | 2004-01-15 | 2750.2
2
3
100 HOUR INSPECTIONS
ENG & AIRFRAME | 100 HR INSP | 1 | FNTS | 100 | 2003-05-02 | 2700.1 |  | 2800.1 | 6.2 | ***
2
3
200 HOUR INSPECTIONS
AIRFRAME | 200 HR INSP | 1 | FNTS | 200 | 1998-10-12 | 2582 |  | 2782 | 81.9 | ***
2
3
300 HOUR INSPECTIONS
AIRFRAME | 300 HR INSP | 1 | FNTS | 300 | 1998-09-16 | 2493.3 |  | 2793.3 | -0.6 | ***
SB388B |  | 2
3
400 HOUR INSPECTIONS
ENG & AIRFRAME | 400 HR INSP | 1 | FNTS | 400 | 1998-10-12 | 2582 |  | 2982 | 188.1 | ***
2
3
Component | Inspection |  |  | Time remaining | Installed | at | replace date | Replace at | Current Time | Assy
| O/H limits |  | Serial # | at Install | Date | A/C hours |  | A/C hours | Remaining | Part Due
600 HOUR INSPECTIONS
AIRFRAME | 600 HR INSP | 1 | FNTS | 600 | 1998-06-09 | 2205.2 |  | 2805.2 | 11.3 | ***
2
3
1200 HOUR INSPECTIONS
AIRFRAME | 1200 HR INSP | 1 | FNTS | 1200 | 1998-06-09 | 2205.2 |  | 3405.2 | 611.3
2
3
ALTIMETER
| 24 MONTHS | 1 | FNTS |  | 2004-01-15 |  | 2006-01-15
2
3
BLIND ENCODER | 24 MONTHS | 1 | FNTS |  | 2004-01-15 |  | 2006-01-15
2
3
COMPASS
269A4444 | 12 MONTHS | 1 | FNTS |  | 2003-05-02 |  | 2004-05-01
2
3
ELT | 12 MONTHS | 1 | 206945 |  | 2003-05-02 |  | 2004-05-01
EBC502 |  | 2
3
ELT BATTERY | 24 MONTHS | 4 | 206945 |  | 2003-05-02 |  | 2004-05-01
5
6
FIRE EXTINGUISHER
KCP-2 | 12 MONTHS | 1 | FNTS |  | 2003-05-02 |  | 2004-05-01
2
3
FIRST AID KIT BRAIDNER
AOSH "A" | 12 MONTHS | 1 | FNTS |  | 2003-05-02 |  | 2004-05-01
2
3
TRANSPONDER
KT79 | 24 MONTHS | 1 | 3693 |  | 2004-01-15 |  | 2006-01-15
2
3
DRIVE SYS BRG REGRS
(INCLUDES M/R THRUST, S/P, | 24 MONTHS | 1 | FNTS |  | 2003-02-03 |  | 2005-02-03
PITCH/FLAP HINGE, T/R S/P & | REGREASE | 2
ALL BELT DRIVE BRGS) |  | 3
4
12 MONTH INSPECTION |  | 1 | FNTS |  | 2003-02-03 |  | 2004-02-03
| 12 MONTH | 2
3

## Feb 2008
| A/F time: |  | 2849.9 |  | ENG TIME: |  | 1366.9
(ENG TIME = 1483.0 HRS < TIME)
Component | Inspection |  |  | Time remaining | Installed | at | replace date | Replace at | Current Time | Assy
| O/H limits |  | Serial # | at Install | Date | A/C hours |  | A/C hours | Remaining | Part Due
M/R BLADES
269a1185-001 | 5500 HR TX | 1 | 1610 | 1987 | 1997-10-07 | 1483 |  | 3470 | 620.1
|  | 2 | S1270 | 5500 | 1995-12-15 | 0 |  | 5500 | 2650.1
|  | 3 | S1271 | 5500 | 1995-12-15 | 0 |  | 5500 | 2650.1
M/R HUB
269A5305-109 | O/C | 1 | SZ0237 | 1900 | 1998-02-12 | 1900.7 |  | 3800.7 | 1100.6 | SHAFT
|  | 2 | [7 empty] | T/X ITEM
|  | 3 | [7 empty] | SEE BELOW
M/R HUB
269A5305-109 | O/C | 1 | SZ0237 | 1900 | 1998-02-12 | 1900.7 |  | 3800.7 | 950.8 | SHAFT
|  | 2 | [7 empty] | T/X ITEM
|  | 3 | [7 empty] | SEE BELOW
M/R HUB BOLT
269A1229-1 | 1900 HR O/H | 1 | NSN | 1900 | 1998-02-28 | 1900.7 |  | 3800.7 | 950.8
269A1232/-3-5 |  | 2
3
M/R PITCH BRG SHAFT
269A1240-007 | 3600 HR TX | 1 | S4390 | 3600 | 1995-12-13 | 0 |  | 3600 | 750.1
|  | 2 | S4407 | 3600 | 1995-12-13 | 0 |  | 3600 | 750.1
|  | 3 | S4359 | 3600 | 1995-12-13 | 0 |  | 3600 | 3600
4
M/R DAMPER
269A1290-003 | 6000 HR TX | 1 | 5618 | 6000 | 1995-12-13 | 0 |  | 6000 | 3150.1
|  | 2 | 5518 | 6000 | 1995-12-13 | 0 |  | 6000 | 3150.1
|  | 3 | 5584 | 6000 | 1995-12-13 | 0 |  | 6000 | 3150.1
4
M/R MAST
269A2010-005 | 13,590 HR TX | 1 | S0641 | 13590 | 1995-12-13 | 0 |  | 13590 | 10740.1
2
3
M/R THRUST BEARING
269A5050-063 | 3000 HR TX | 1 | 3292 | 3000 | 1995-12-13 | 0 |  | 3000 | 150.1 | ***
2
3
M/R TRANSMISSION
269A5175-23 | 3000 HR O/H | 1 | OS0029 | 2182.3 | 1998-10-08 | 2582 |  | 4764.3 | 1914.4
2
3
M/R INPUT PIN SHAFT
269A5103-51 | 6000 HR TX | 1 | S3188AGC | 5182.3 | 1998-10-08 | 2582 |  | 7764.3 | 4914.4
2
3
M/R XMNS CARRIER
269A5193-1 | 6000 HR TX | 1 | S132 | 2181.8 | 1998-10-08 | 2582 |  | 4763.8 | 1913.9
2
3
M/R DRIVE SHAFT
269A5305-111 | 1900 HR TX | 1 | SZ0237 | 1900 | 1998-02-12 | 1900.7 |  | 3800.7 | 950.8
2
3
BELT DRV SYS BRGS
BELT DRIVE FRAME BRG | 3000 HR TX | 1
26915050-78 |  | 2 | NSN | 3000 | 1995-12-15 | 0 |  | 3000 | 150.1 | ***
3
BEARING (LOWER) | 1800 HR TX | 4 | NSN | 1800 | 1997-12-17 | 1754 |  | 3554 | 704.1
269Z5050-85 |  | 5
BEARING (IDLER PULLEY) | 3000 HR TX | 6 | NSN | 3000 | 1998-06-05 | 2205.2 |  | 5205.2 | 2355.3
269A5050-74 |  | 7
LWR PULL COUP SHAFT
269A5559-003 | 6000 HR TX | 1 | S-1140 | 6000 | 1999-07-07 | 2682 |  | 8682 | 5832.1
2
3
Component | Inspection |  |  | Time remaining | Installed | at | replace date | Replace at | Current Time | Assy
| O/H limits |  | Serial # | at Install | Date | A/C hours |  | A/C hours | Remaining | Part Due
T/R INPUT SHAFT ASSY |  | 1 | S166EGC | 6033.7 | 1998-10-08 | 2582 |  | 8615.7 | 5765.8
269215626-005 | 8600 HR TX | 2
3
T/R DRIVE SHAFT ASSY
269A6040-007 | 6000 HR TX | 1 | S-1249 | 5622.3 | 1997-11-12 | 1625.4 |  | 7247.7 | 4397.8
2
3
T/B SUPPORT STRUT
269A2015-011 | 10700 HR TX | 1 | S1431 | 10700 | 1995-12-11 | 0 |  | 10700 | 7850.1
|  | 2 |  | 10700 | 1995-12-11 | 0 |  | 10700 | 7850.1
3
TAIL BOOM
269A2320-17 | 4200 HR TX | 1 | S-0122 | 4200 | 1998-05-07 | 2100.6 |  | 6300.6 | 3450.7
2
3
T/R TRANSMISSION
269A5600-701 | 3000 HR O/H | 1 | S0529 | 3000 | 1998-10-08 | 2582 |  | 5582 | 2732.1
2
3
T/R BLADE
269A6035-023 | 9000 HR TX | 1 | S2075 | 7122.6 | 1998-10-05 | 2581.8 |  | 9704.4 | 6854.5
|  | 2 | S2200 | 7122.6 | 1998-10-05 | 2581.8 |  | 9704.4 | 6854.5
3
T/R RETENTION STRAP
269A6065-507 | 5100 HR TX | 1 | S1396 | 3222.6 | 1998-10-05 | 2581.8 |  | 5804.4 | 2954.5
2
3
HORIZON STABILIZER
269A2516-21 | 4200 HR TX | 1 | S0234 | 4200 | 1998-09-16 | 2493.3 |  | 6693.3 | 3843.4
2
3
VERTICAL STABILIZER
269A2419-3 | 20540 HR TX | 1 | S2269 | 20540 | 1995-12-14 | 0 |  | 20540 | 17690.1
2
3
ENGINE ASSY
HIO-360-D1A | 1500 HR O/H | 1 | L-26952-51A | 1500 | 1997-10-14 | 1483 |  | 2983 | 133.1 | ***
2
3
25 HOUR INSPECTION
AIRFRAME | 25 HR INSP | 1 | FNTS | 25 | 2004-01-15 | 2750.2
2
3
50 HOUR INSPECTIONS
ENG & AIRFRAME
PISTON/PIN/PLUG | 50 HR INSP | 1 | FNTS | 50 | 2004-01-15 | 2750.2
2
3
100 HOUR INSPECTIONS
ENG & AIRFRAME | 100 HR INSP | 1 | FNTS | 100 | 2003-05-02 | 2700.1 |  | 2800.1 | -49.8 | ***
2
3
200 HOUR INSPECTIONS
AIRFRAME | 200 HR INSP | 1 | FNTS | 200 | 1998-10-12 | 2582 |  | 2782 | 81.9 | ***
2
3
300 HOUR INSPECTIONS
AIRFRAME | 300 HR INSP | 1 | FNTS | 300 | 1998-09-16 | 2493.3 |  | 2793.3 | -56.6 | ***
SB388B |  | 2
3
400 HOUR INSPECTIONS
ENG & AIRFRAME | 400 HR INSP | 1 | FNTS | 400 | 1998-10-12 | 2582 |  | 2982 | 132.1 | ***
2
3
Component | Inspection |  |  | Time remaining | Installed | at | replace date | Replace at | Current Time | Assy
| O/H limits |  | Serial # | at Install | Date | A/C hours |  | A/C hours | Remaining | Part Due
600 HOUR INSPECTIONS
AIRFRAME | 600 HR INSP | 1 | FNTS | 600 | 1998-06-09 | 2205.2 |  | 2805.2 | -44.7 | ***
2
3
1200 HOUR INSPECTIONS
AIRFRAME | 1200 HR INSP | 1 | FNTS | 1200 | 1998-06-09 | 2205.2 |  | 3405.2 | 555.3
2
3
ALTIMETER
| 24 MONTHS | 1 | FNTS |  | 2004-01-15 |  | 2006-01-15
2
3
BLIND ENCODER | 24 MONTHS | 1 | FNTS |  | 2004-01-15 |  | 2006-01-15
2
3
COMPASS
269A4444 | 12 MONTHS | 1 | FNTS |  | 2003-05-02 |  | 2004-05-01
2
3
ELT | 12 MONTHS | 1 | 206945 |  | 2003-05-02 |  | 2004-05-01
EBC502 |  | 2
3
ELT BATTERY | 24 MONTHS | 4 | 206945 |  | 2003-05-02 |  | 2004-05-01
5
6
FIRE EXTINGUISHER
KCP-2 | 12 MONTHS | 1 | FNTS |  | 2003-05-02 |  | 2004-05-01
2
3
FIRST AID KIT BRAIDNER
AOSH "A" | 12 MONTHS | 1 | FNTS |  | 2003-05-02 |  | 2004-05-01
2
3
TRANSPONDER
KT79 | 24 MONTHS | 1 | 3693 |  | 2004-01-15 |  | 2006-01-15
2
3
DRIVE SYS BRG REGRS
(INCLUDES M/R THRUST, S/P, | 24 MONTHS | 1 | FNTS |  | 2003-02-03 |  | 2005-02-03
PITCH/FLAP HINGE, T/R S/P & | REGREASE | 2
ALL BELT DRIVE BRGS) |  | 3
4
12 MONTH INSPECTION |  | 1 | FNTS |  | 2003-02-03 |  | 2004-02-03
| 12 MONTH | 2
3